## Info
#VALUE!
#VALUE!
#VALUE!
#VALUE!
Document Change Record
Issue | Date | DCN No | Author | Changes
2 | 2012-10-30 | - | GEO/GF | Inclusion of MSG-4 spectral data
1 | 2006-01-19 | - | GEO/GF | First Issue
Table of Contents
Sheet |  | Description
Info |  | Spread sheet Information
HRV |  | HRV Spectral Characterisation Data
G_HRV |  | HRV Spectral Characterisation Graph
VIS0.6 |  | VIS0.6 Spectral Characterisation Data
G_VIS0.6 |  | VIS0.6 Spectral Characterisation Graph
VIS0.8 |  | VIS0.8 Spectral Characterisation Data
G_VIS0.8 |  | VIS0.8 Spectral Characterisation Graph
NIR1.6 |  | NIR1.6 Spectral Characterisation Data
G_NIR1.6 |  | NIR1.6 Spectral Characterisation Graph
IR3.9 |  | IR3.9 Spectral Characterisation Data
G_IR3.9 |  | IR3.9 Spectral Characterisation Graph
IR6.2 |  | IR6.2 Spectral Characterisation Data
G_IR6.2 |  | IR6.2 Spectral Characterisation Graph
IR7.3 |  | IR7.3 Spectral Characterisation Data
G_IR7.3 |  | IR7.3 Spectral Characterisation Graph
IR8.7 |  | IR8.7 Spectral Characterisation Data
G_IR8.7 |  | IR8.7 Spectral Characterisation Graph
IR9.7 |  | IR9.7 Spectral Characterisation Data
G_IR9.7 |  | IR9.7 Spectral Characterisation Graph
IR10.8 |  | IR10.8 Spectral Characterisation Data
G_IR10.8 |  | IR10.8 Spectral Characterisation Graph
IR12.0 |  | IR12.0 Spectral Characterisation Data
G_IR12.0 |  | IR12.0 Spectral Characterisation Graph
IR13.4 |  | IR13.4 Spectral Characterisation Data
G_IR13.4 |  | IR13.4 Spectral Characterisation Graph
1 Introduction
1.1 Purpose and Scope
The spreadsheet presents the MSG SEVIRI spectral response curves.
1.1.1 Document Structure
Section 1: Introduction Section 2: Description of the spreadsheet contents
1.2 Applicable & Reference Documents
1.2.1 Applicable Documents
| Reference |  | Issue | Title
OGC | EUM/MSG/TEN/06/0011 |  | 1 | MSG SEVIRI On-Ground Characterisation Data
1.2.2 Reference Documents
| Reference |  | Issue | Title
M1Char | MSG-ASC-SE-TN-1439 |  | 2b | SEVIRI Characterisation Report for MSG FM1
M2Char | MSG-ASC-SE-TN-1747 |  | 1 | SEVIRI Characterisation Report for MSG FM2
M3Char | MSG-ASC-SE-TN-1778 |  | 1a | SEVIRI Characterisation Report for MSG FM3
M4Char |  |  |  | SEVIRI Characterisation Report for MSG FM4
S1Char | MSG-MMT-SE-TN-2434 |  | 2b | Characterisation Report SEVIRI PFM
S2Char | MSG-MMT-SE-TN-2660 |  | 1a | Characterisation Report SEVIRI FM2
S3Char | MSG-MMT-SE-TN-2989 |  | 1 | Characterisation Report SEVIRI FM3
S4Char | MSG-MMT-SE-TN-3325 |  | 1 | Characterisation Report SEVIRI FM4
S3Hrv | MSG-MMT-SE-TN-2755 |  | 1a | Enhanced characterisation of HRV channel for SEVIRI FM3
1.3 Open Issues
None
2. Description
The information presented in this spreadsheet is derived from the following characterisation files: a. PFM (MSG-1 = Meteosat-8): [M1Char] & [S1Char] SRC_PFM_02_A.xls b. FM2 (MSG-2 = Meteosat-9): [M2Char] & [S2Char] SRC_FM2_01.xls c. FM3 (MSG-3 = Meteosat-10): [M3Char], [S3Char] & [S3Hrv] SRC_FM3_01.xls. d. FM4 (MSG-4 = Meteosat-11): [M4Char] & [S4Char] SRC_FM4_01.xls
For the HRV channel an extended set of measurements was made for FM3, [S3HRV], these have been used to extend the measurement range for the other SEVIRI models. Thus for PFM, FM2 and FM4 2 each have two spectral response curves are presented: the normal measurements with a spectral range from 0.45 to 1.05 mm; the extended measurements consisting the scalled FM3 measurements in the range from 0.3 to 0.498 mm and 0.9 to 1.302 mm and the normal measurements inbetween.
Information related to the derivation of the data and its use can be found in [OGC].
For the cold channels the measurements have been made at 85 and 95K.
Key: l0 = nominal central wavelength in mm Dl0 = nominal bandwidth in nm ls = actual central wavelength in mm computed for a scene at Tdyn Dls = atual bandwidth in nm computed for a scene at Tdyn lcmin = minimum characterisation wavelength in mm lcmax = maximum characterisation wavelength in mm dl = spectral interval in nm tn= normalised response l = wavelngth in mm
EUMETSAT recommend users wishing to interpolate the Spectral Response curve data to perform a linear interpolation in the wavenumber domain.

## Requirements
Channel | VIS0.6 |  |  | VIS0.8 |  |  | NIR1.6 |  |  | IR3.9 |  |  | IR6.2 |  |  | IR7.3 |  |  | IR8.7 |  |  | IR9.7 |  |  | IR10.8 |  |  | IR12.0 |  |  | IR13.4
Template Outer
| l | t |  | l | t |  | l | t |  | l | t |  | l | t |  | l | t |  | l | t |  | l | t |  | l | tn |  | l | tn |  | l | tn
A0 | 0.485 | 0.02 | A0 | 0.67 | 0.02 | A0 | 1.36 | 0.02 | A0 | 3.04 | 0.02 | A0 | 4.45 | 0.02 | A0 | 6.35 | 0.02 | A0 | 7.9 | 0.02 | A0 | 9.1 | 0.02 | A0 | 8.8 | 0.02 | A0 | 10 | 0.02 | A0 | 11.4 | 0.04
A | 0.56 | 0.02 | A | 0.74 | 0.02 | A | 1.5 | 0.02 | A | 3.48 | 0.02 | A | 5.35 | 0.02 | A | 6.85 | 0.02 | A | 8.3 | 0.02 | A | 9.38 | 0.02 | A | 9.8 | 0.02 | A | 11 | 0.02 | A | 12.4 | 0.04
B | 0.59 | 0.5 | B | 0.768 | 0.5 | B | 1.556 | 0.5 | B | 3.56 | 0.2 | B | 5.71 | 0.5 | B | 7.05 | 0.5 | B | 8.46 | 0.5 | B | 9.492 | 0.5 | B | 10.2 | 0.5 | B | 11.4 | 0.5 | C | 12.8 | 1
C | 0.59 | 1 | C | 0.768 | 1 | C | 1.556 | 1 | C | 3.63 | 1 | C | 5.71 | 1 | C | 7.05 | 1 | C | 8.46 | 1 | C | 9.492 | 1 | C | 10.2 | 1 | C | 11.4 | 1 | C' | 14 | 1
C' | 0.68 | 1 | C' | 0.852 | 1 | C' | 1.724 | 1 | C' | 4.17 | 1 | C' | 6.79 | 1 | C' | 7.65 | 1 | C' | 8.94 | 1 | C' | 9.828 | 1 | C' | 11.4 | 1 | C' | 12.6 | 1 | A' | 14.4 | 0.04
B' | 0.68 | 0.5 | B' | 0.852 | 0.5 | B' | 1.724 | 0.5 | B' | 4.26 | 0.2 | B' | 6.79 | 0.5 | B' | 7.65 | 0.5 | B' | 8.94 | 0.5 | B' | 9.828 | 0.5 | B' | 11.4 | 0.5 | B' | 12.6 | 0.5 | A0' | 15.4 | 0.04
A' | 0.71 | 0.02 | A' | 0.88 | 0.02 | A' | 1.78 | 0.02 | A' | 4.36 | 0.02 | A' | 7.15 | 0.02 | A' | 7.85 | 0.02 | A' | 9.1 | 0.02 | A' | 9.94 | 0.02 | A' | 11.8 | 0.02 | A' | 13 | 0.02
A0' | 0.785 | 0.02 | A0' | 0.95 | 0.02 | A0' | 1.92 | 0.02 | A0' | 4.8 | 0.02 | A0' | 8.05 | 0.02 | A0' | 8.35 | 0.02 | A0' | 9.5 | 0.02 | A0' | 10.22 | 0.02 | A0' | 12.8 | 0.02 | A0' | 14 | 0.02
Template Inner
| l | t |  | l | t |  | l | t |  | l | t |  | l | t |  | l | t |  | l | t |  | l | t |  | l | tn |  | l | tn |  | l | tn
D | 0.605 | 0 | D | 0.782 | 0 | D | 1.584 | 0 | D | 3.7 | 0 | D | 5.89 | 0 | D | 7.15 | 0 | D | 8.54 | 0 | D | 9.548 | 0 | D | 10.4 | 0 | D | 11.6 | 0 | D | 13 | 0
E | 0.605 | 0.5 | E | 0.782 | 0.5 | E | 1.584 | 0.5 | E | 3.7 | 0.5 | E | 5.89 | 0.5 | E | 7.15 | 0.5 | E | 8.54 | 0.5 | F | 9.604 | 0.7 | E | 10.4 | 0.5 | E | 11.6 | 0.5 | E | 13 | 0.5
F | 0.62 | 0.7 | F | 0.796 | 0.7 | F | 1.612 | 0.8 | F | 3.81 | 0.8 | F | 6.07 | 0.75 | F | 7.25 | 0.8 | F | 8.62 | 0.8 | F' | 9.716 | 0.7 | F | 10.6 | 0.8 | F | 11.8 | 0.8 | F | 13.2 | 0.8
F' | 0.65 | 0.7 | F' | 0.824 | 0.7 | F' | 1.668 | 0.8 | F' | 4.03 | 0.8 | F' | 6.43 | 0.75 | F' | 7.45 | 0.8 | F' | 8.78 | 0.8 | D' | 9.772 | 0 | F' | 11 | 0.8 | F' | 12.2 | 0.8 | F' | 13.6 | 0.8
E' | 0.665 | 0.5 | E' | 0.838 | 0.5 | E' | 1.696 | 0.5 | E' | 4.14 | 0.5 | E' | 6.61 | 0.5 | E' | 7.55 | 0.5 | E' | 8.86 | 0.5 |  |  |  | E' | 11.2 | 0.5 | E' | 12.4 | 0.5 | E' | 13.8 | 0.5
D' | 0.665 | 0 | D' | 0.838 | 0 | D' | 1.696 | 0 | D' | 4.14 | 0 | D' | 6.61 | 0 | D' | 7.55 | 0 | D' | 8.86 | 0 |  |  |  | D' | 11.2 | 0 | D' | 12.4 | 0 | D' | 13.8 | 0

## HRV
Model | PFM | PFM Extended | FM2 | FM2 Extended | FM3 | FM4 | FM4 Extended
Channel | HRV | HRV | HRV | HRV | HRV | HRV | HRV
l0 (µm) | 0.75 | 0.75 | 0.75 | 0.75 | 0.75 | 0.75 | 0.75
ls (µm) | 0.67448 |  | 0.67711 |  | 0.674 | 0.67355
Dl0 (nm) | - | - | - | - | - | - | -
Dls (nm) | 1233.1266 |  | 1104.3413 |  | 1110.0359 | 1132.6829
lcmin (µm) | 0.45 | 0.3 | 0.45 | 0.3 | 0.3 | 0.3 | 0.3
lcmax (µm) | 1.05 | 1.302 | 1.05 | 1.302 | 1.302 | 1.302 | 1.302
dl (nm) | 6 | 6 | 6 | 6 | 6 | 6 | 6
l | tn | tn | tn | tn | tn | tn | tn
0.3 |  | 5.2647e-14 |  | 5.413e-14 | 5.4772e-14 |  | 5.4102e-14
0.306 |  | 2.212e-13 |  | 2.2742e-13 | 2.3012e-13 |  | 2.2731e-13
0.312 |  | 4.1062e-13 |  | 4.2218e-13 | 4.272e-13 |  | 4.2196e-13
0.318 |  | 3.8098e-13 |  | 3.9171e-13 | 3.9636e-13 |  | 3.915e-13
0.324 |  | 3.3194e-13 |  | 3.4129e-13 | 3.4534e-13 |  | 3.4111e-13
0.33 |  | 2.9214e-13 |  | 3.0037e-13 | 3.0393e-13 |  | 3.0021e-13
0.336 |  | 2.8242e-13 |  | 2.9037e-13 | 2.9382e-13 |  | 2.9022e-13
0.342 |  | 2.7568e-13 |  | 2.8344e-13 | 2.8681e-13 |  | 2.8329e-13
0.348 |  | 3.3347e-13 |  | 3.4286e-13 | 3.4693e-13 |  | 3.4268e-13
0.354 |  | 4.052e-13 |  | 4.1661e-13 | 4.2156e-13 |  | 4.1639e-13
0.36 |  | 5.4579e-13 |  | 5.6115e-13 | 5.6782e-13 |  | 5.6086e-13
0.366 |  | 7.1435e-13 |  | 7.3447e-13 | 7.4319e-13 |  | 7.3409e-13
0.372 |  | 9.111e-13 |  | 9.3675e-13 | 9.4788e-13 |  | 9.3627e-13
0.378 |  | 0.0091298 |  | 0.0093869 | 0.0094983 |  | 0.009382
0.384 |  | 0.036368 |  | 0.037392 | 0.037836 |  | 0.037372
0.39 |  | 0.071255 |  | 0.073261 | 0.074131 |  | 0.073223
0.396 |  | 0.10733 |  | 0.11035 | 0.11166 |  | 0.11029
0.402 |  | 0.13108 |  | 0.13477 | 0.13637 |  | 0.1347
0.408 |  | 0.15675 |  | 0.16116 | 0.16308 |  | 0.16108
0.414 |  | 0.18716 |  | 0.19243 | 0.19472 |  | 0.19233
0.42 |  | 0.21751 |  | 0.22363 | 0.22629 |  | 0.22352
0.426 |  | 0.24232 |  | 0.24914 | 0.2521 |  | 0.24902
0.432 |  | 0.27137 |  | 0.27902 | 0.28233 |  | 0.27887
0.438 |  | 0.29977 |  | 0.30821 | 0.31187 |  | 0.30805
0.444 |  | 0.33367 |  | 0.34306 | 0.34714 |  | 0.34289
0.45 | 0.37791 | 0.36261 | 0.35515 | 0.37282 | 0.37725 | 0.3758 | 0.37263
0.456 | 0.40964 | 0.39166 | 0.38704 | 0.40269 | 0.40747 | 0.40557 | 0.40248
0.462 | 0.43968 | 0.42044 | 0.41822 | 0.43228 | 0.43741 | 0.43523 | 0.43205
0.468 | 0.46617 | 0.44525 | 0.44538 | 0.45779 | 0.46323 | 0.46088 | 0.45755
0.474 | 0.49053 | 0.46811 | 0.47151 | 0.48129 | 0.48701 | 0.48562 | 0.48104
0.48 | 0.51515 | 0.48821 | 0.49633 | 0.50195 | 0.50792 | 0.50629 | 0.50169
0.486 | 0.53997 | 0.51029 | 0.52189 | 0.52466 | 0.53089 | 0.52792 | 0.52438
0.492 | 0.56275 | 0.53182 | 0.54718 | 0.5468 | 0.55329 | 0.54876 | 0.54651
0.498 | 0.57807 | 0.55595 | 0.57252 | 0.57161 | 0.57839 | 0.57089 | 0.57131
0.504 | 0.57628 | 0.57628 | 0.59251 | 0.59251 | 0.59954 | 0.5922 | 0.5922
0.51 | 0.59451 | 0.59451 | 0.60942 | 0.60942 | 0.61882 | 0.61249 | 0.61249
0.516 | 0.61411 | 0.61411 | 0.62624 | 0.62624 | 0.63759 | 0.63289 | 0.63289
0.522 | 0.63265 | 0.63265 | 0.64343 | 0.64343 | 0.6564 | 0.65419 | 0.65419
0.528 | 0.64981 | 0.64981 | 0.65961 | 0.65961 | 0.67516 | 0.67341 | 0.67341
0.534 | 0.66689 | 0.66689 | 0.67762 | 0.67762 | 0.69503 | 0.6923 | 0.6923
0.54 | 0.68528 | 0.68528 | 0.69579 | 0.69579 | 0.71349 | 0.71034 | 0.71034
0.546 | 0.70614 | 0.70614 | 0.71714 | 0.71714 | 0.73391 | 0.72938 | 0.72938
0.552 | 0.7262 | 0.7262 | 0.73824 | 0.73824 | 0.7529 | 0.74824 | 0.74824
0.558 | 0.74768 | 0.74768 | 0.75901 | 0.75901 | 0.76997 | 0.76415 | 0.76415
0.564 | 0.76701 | 0.76701 | 0.77719 | 0.77719 | 0.78636 | 0.77952 | 0.77952
0.57 | 0.78409 | 0.78409 | 0.79295 | 0.79295 | 0.80612 | 0.79325 | 0.79325
0.576 | 0.79844 | 0.79844 | 0.80741 | 0.80741 | 0.8232 | 0.80797 | 0.80797
0.582 | 0.81316 | 0.81316 | 0.82006 | 0.82006 | 0.83712 | 0.82026 | 0.82026
0.588 | 0.82686 | 0.82686 | 0.83364 | 0.83364 | 0.85197 | 0.83355 | 0.83355
0.594 | 0.83906 | 0.83906 | 0.84596 | 0.84596 | 0.86554 | 0.84562 | 0.84562
0.6 | 0.85014 | 0.85014 | 0.85708 | 0.85708 | 0.8783 | 0.85669 | 0.85669
0.606 | 0.86376 | 0.86376 | 0.87057 | 0.87057 | 0.88761 | 0.86797 | 0.86797
0.612 | 0.87668 | 0.87668 | 0.88315 | 0.88315 | 0.89791 | 0.87915 | 0.87915
0.618 | 0.88589 | 0.88589 | 0.89453 | 0.89453 | 0.90684 | 0.88967 | 0.88967
0.624 | 0.89451 | 0.89451 | 0.90446 | 0.90446 | 0.91777 | 0.89996 | 0.89996
0.63 | 0.90422 | 0.90422 | 0.91292 | 0.91292 | 0.92708 | 0.90617 | 0.90617
0.636 | 0.91545 | 0.91545 | 0.92227 | 0.92227 | 0.93501 | 0.91386 | 0.91386
0.642 | 0.92415 | 0.92415 | 0.92997 | 0.92997 | 0.93971 | 0.92145 | 0.92145
0.648 | 0.93118 | 0.93118 | 0.93594 | 0.93594 | 0.94263 | 0.93017 | 0.93017
0.654 | 0.93953 | 0.93953 | 0.94419 | 0.94419 | 0.9471 | 0.93896 | 0.93896
0.66 | 0.94681 | 0.94681 | 0.95324 | 0.95324 | 0.95548 | 0.94793 | 0.94793
0.666 | 0.95332 | 0.95332 | 0.95862 | 0.95862 | 0.95999 | 0.95453 | 0.95453
0.672 | 0.96271 | 0.96271 | 0.96532 | 0.96532 | 0.9663 | 0.9609 | 0.9609
0.678 | 0.97489 | 0.97489 | 0.97482 | 0.97482 | 0.97433 | 0.96899 | 0.96899
0.684 | 0.97497 | 0.97497 | 0.97838 | 0.97838 | 0.97927 | 0.9753 | 0.9753
0.69 | 0.97378 | 0.97378 | 0.97765 | 0.97765 | 0.98264 | 0.9798 | 0.9798
0.696 | 0.97625 | 0.97625 | 0.97754 | 0.97754 | 0.9856 | 0.98535 | 0.98535
0.702 | 0.97979 | 0.97979 | 0.9809 | 0.9809 | 0.99253 | 0.99229 | 0.99229
0.708 | 0.9871 | 0.9871 | 0.98215 | 0.98215 | 0.99615 | 0.99421 | 0.99421
0.714 | 0.98806 | 0.98806 | 0.98436 | 0.98436 | 0.99789 | 0.996 | 0.996
0.72 | 0.98932 | 0.98932 | 0.98648 | 0.98648 | 1 | 0.99877 | 0.99877
0.726 | 0.99173 | 0.99173 | 0.9912 | 0.9912 | 0.99987 | 0.99928 | 0.99928
0.732 | 0.99366 | 0.99366 | 0.9951 | 0.9951 | 0.99931 | 1 | 1
0.738 | 0.99731 | 0.99731 | 0.99584 | 0.99584 | 0.99959 | 0.99927 | 0.99927
0.744 | 1 | 1 | 0.99832 | 0.99832 | 0.99877 | 0.99871 | 0.99871
0.75 | 0.9973 | 0.9973 | 0.99946 | 0.99946 | 0.99618 | 0.99902 | 0.99902
0.756 | 0.9953 | 0.9953 | 1 | 1 | 0.9957 | 0.99561 | 0.99561
0.762 | 0.9898 | 0.9898 | 0.99679 | 0.99679 | 0.99531 | 0.99497 | 0.99497
0.768 | 0.98425 | 0.98425 | 0.98698 | 0.98698 | 0.99106 | 0.98994 | 0.98994
0.774 | 0.97081 | 0.97081 | 0.97322 | 0.97322 | 0.98374 | 0.98096 | 0.98096
0.78 | 0.95605 | 0.95605 | 0.96376 | 0.96376 | 0.98177 | 0.97838 | 0.97838
0.786 | 0.95127 | 0.95127 | 0.9577 | 0.9577 | 0.97221 | 0.96779 | 0.96779
0.792 | 0.95207 | 0.95207 | 0.95185 | 0.95185 | 0.96265 | 0.95831 | 0.95831
0.798 | 0.94582 | 0.94582 | 0.94464 | 0.94464 | 0.9552 | 0.94729 | 0.94729
0.804 | 0.93959 | 0.93959 | 0.93128 | 0.93128 | 0.94236 | 0.9312 | 0.9312
0.81 | 0.9284 | 0.9284 | 0.91729 | 0.91729 | 0.92705 | 0.91675 | 0.91675
0.816 | 0.9156 | 0.9156 | 0.90287 | 0.90287 | 0.91173 | 0.90171 | 0.90171
0.822 | 0.89985 | 0.89985 | 0.8854 | 0.8854 | 0.89651 | 0.8851 | 0.8851
0.828 | 0.88009 | 0.88009 | 0.86209 | 0.86209 | 0.87827 | 0.86579 | 0.86579
0.834 | 0.86323 | 0.86323 | 0.83869 | 0.83869 | 0.85954 | 0.84989 | 0.84989
0.84 | 0.84313 | 0.84313 | 0.8138 | 0.8138 | 0.83999 | 0.82843 | 0.82843
0.846 | 0.81967 | 0.81967 | 0.79639 | 0.79639 | 0.82115 | 0.80713 | 0.80713
0.852 | 0.79313 | 0.79313 | 0.779 | 0.779 | 0.80115 | 0.78591 | 0.78591
0.858 | 0.76521 | 0.76521 | 0.75835 | 0.75835 | 0.78146 | 0.76117 | 0.76117
0.864 | 0.74138 | 0.74138 | 0.73367 | 0.73367 | 0.75559 | 0.7298 | 0.7298
0.87 | 0.71566 | 0.71566 | 0.70755 | 0.70755 | 0.72847 | 0.71153 | 0.71153
0.876 | 0.68938 | 0.68938 | 0.68084 | 0.68084 | 0.69937 | 0.68051 | 0.68051
0.882 | 0.66084 | 0.66084 | 0.65315 | 0.65315 | 0.67053 | 0.65232 | 0.65232
0.888 | 0.63069 | 0.63069 | 0.6243 | 0.6243 | 0.64217 | 0.62477 | 0.62477
0.894 | 0.6041 | 0.6041 | 0.59692 | 0.59692 | 0.61479 | 0.59811 | 0.59811
0.9 | 0.55822 | 0.57939 | 0.57166 | 0.5725 | 0.58965 | 0.57155 | 0.57365
0.906 | 0.51947 | 0.55285 | 0.5455 | 0.54628 | 0.56264 | 0.54561 | 0.54737
0.912 | 0.49291 | 0.52671 | 0.51939 | 0.52045 | 0.53604 | 0.51921 | 0.52149
0.918 | 0.46631 | 0.49939 | 0.49325 | 0.49345 | 0.50823 | 0.49281 | 0.49444
0.924 | 0.44035 | 0.47144 | 0.46758 | 0.46584 | 0.47979 | 0.46502 | 0.46677
0.93 | 0.41275 | 0.44379 | 0.4416 | 0.43852 | 0.45165 | 0.43773 | 0.43939
0.936 | 0.38606 | 0.41512 | 0.4156 | 0.41019 | 0.42247 | 0.40996 | 0.41101
0.942 | 0.36034 | 0.38859 | 0.38998 | 0.38398 | 0.39547 | 0.38398 | 0.38474
0.948 | 0.33534 | 0.36216 | 0.36454 | 0.35786 | 0.36858 | 0.35739 | 0.35857
0.954 | 0.3109 | 0.33499 | 0.33893 | 0.33101 | 0.34092 | 0.33062 | 0.33167
0.96 | 0.28573 | 0.30875 | 0.31404 | 0.30508 | 0.31422 | 0.30498 | 0.30569
0.966 | 0.25999 | 0.28426 | 0.28763 | 0.28089 | 0.2893 | 0.28123 | 0.28145
0.972 | 0.23558 | 0.26104 | 0.26199 | 0.25794 | 0.26566 | 0.25802 | 0.25845
0.978 | 0.21155 | 0.23733 | 0.23772 | 0.23451 | 0.24153 | 0.23475 | 0.23498
0.984 | 0.19007 | 0.21509 | 0.21521 | 0.21254 | 0.2189 | 0.21333 | 0.21296
0.99 | 0.16918 | 0.19465 | 0.19465 | 0.19233 | 0.19809 | 0.19295 | 0.19272
0.996 | 0.15158 | 0.17533 | 0.17466 | 0.17324 | 0.17843 | 0.174 | 0.17359
1.002 | 0.1397 | 0.15567 | 0.15672 | 0.15382 | 0.15843 | 0.15447 | 0.15413
1.008 | 0.1287 | 0.135 | 0.1442 | 0.13339 | 0.13739 | 0.13395 | 0.13366
1.014 | 0.11827 | 0.1171 | 0.13284 | 0.11571 | 0.11918 | 0.11621 | 0.11594
1.02 | 0.10878 | 0.10288 | 0.12242 | 0.10166 | 0.1047 | 0.10203 | 0.10186
1.026 | 0.10029 | 0.090528 | 0.1129 | 0.089453 | 0.092131 | 0.089669 | 0.089631
1.032 | 0.092728 | 0.078874 | 0.10405 | 0.077937 | 0.08027 | 0.078136 | 0.078092
1.038 | 0.085209 | 0.066442 | 0.095883 | 0.065652 | 0.067618 | 0.066092 | 0.065783
1.044 | 0.078654 | 0.056278 | 0.088431 | 0.055609 | 0.057274 | 0.055992 | 0.05572
1.05 | 0.072621 | 0.047681 | 0.08159 | 0.047115 | 0.048526 | 0.047403 | 0.047209
1.056 |  | 0.039987 |  | 0.039512 | 0.040695 |  | 0.039591
1.062 |  | 0.032449 |  | 0.032063 | 0.033023 |  | 0.032127
1.068 |  | 0.027111 |  | 0.026789 | 0.027592 |  | 0.026843
1.074 |  | 0.023527 |  | 0.023248 | 0.023944 |  | 0.023294
1.08 |  | 0.020311 |  | 0.02007 | 0.020671 |  | 0.02011
1.086 |  | 0.017119 |  | 0.016916 | 0.017422 |  | 0.01695
1.092 |  | 0.014702 |  | 0.014528 | 0.014963 |  | 0.014557
1.098 |  | 0.0125 |  | 0.012352 | 0.012721 |  | 0.012376
1.104 |  | 0.011162 |  | 0.011029 | 0.011359 |  | 0.011051
1.11 |  | 0.010353 |  | 0.01023 | 0.010536 |  | 0.01025
1.116 |  | 0.0096138 |  | 0.0094995 | 0.009784 |  | 0.0095185
1.122 |  | 0.0089365 |  | 0.0088304 | 0.0090948 |  | 0.008848
1.128 |  | 0.0082933 |  | 0.0081947 | 0.0084401 |  | 0.0082111
1.134 |  | 0.0077367 |  | 0.0076448 | 0.0078737 |  | 0.0076601
1.14 |  | 0.0072041 |  | 0.0071185 | 0.0073317 |  | 0.0071327
1.146 |  | 0.0067119 |  | 0.0066321 | 0.0068307 |  | 0.0066454
1.152 |  | 0.0062727 |  | 0.0061982 | 0.0063838 |  | 0.0062106
1.158 |  | 0.0058361 |  | 0.0057668 | 0.0059395 |  | 0.0057783
1.164 |  | 0.0054438 |  | 0.0053791 | 0.0055401 |  | 0.0053898
1.17 |  | 0.0050967 |  | 0.0050361 | 0.0051869 |  | 0.0050462
1.176 |  | 0.0047732 |  | 0.0047165 | 0.0048577 |  | 0.0047259
1.182 |  | 0.0044804 |  | 0.0044272 | 0.0045597 |  | 0.004436
1.188 |  | 0.0041781 |  | 0.0041285 | 0.0042521 |  | 0.0041367
1.194 |  | 0.0039148 |  | 0.0038683 | 0.0039841 |  | 0.003876
1.2 |  | 0.0036911 |  | 0.0036473 | 0.0037565 |  | 0.0036545
1.206 |  | 0.0034629 |  | 0.0034218 | 0.0035242 |  | 0.0034286
1.212 |  | 0.0032457 |  | 0.0032071 | 0.0033031 |  | 0.0032135
1.218 |  | 0.0030531 |  | 0.0030168 | 0.0031072 |  | 0.0030229
1.224 |  | 0.0028745 |  | 0.0028403 | 0.0029254 |  | 0.002846
1.23 |  | 0.0027082 |  | 0.002676 | 0.0027562 |  | 0.0026814
1.236 |  | 0.0025495 |  | 0.0025192 | 0.0025946 |  | 0.0025242
1.242 |  | 0.0024046 |  | 0.002376 | 0.0024472 |  | 0.0023808
1.248 |  | 0.0022662 |  | 0.0022393 | 0.0023064 |  | 0.0022438
1.254 |  | 0.0021378 |  | 0.0021124 | 0.0021756 |  | 0.0021166
1.26 |  | 0.0020111 |  | 0.0019872 | 0.0020467 |  | 0.0019912
1.266 |  | 0.0018931 |  | 0.0018706 | 0.0019266 |  | 0.0018743
1.272 |  | 0.0017919 |  | 0.0017706 | 0.0018237 |  | 0.0017742
1.278 |  | 0.0016901 |  | 0.0016701 | 0.0017201 |  | 0.0016734
1.284 |  | 0.0016005 |  | 0.0015815 | 0.0016289 |  | 0.0015847
1.29 |  | 0.0015191 |  | 0.0015011 | 0.001546 |  | 0.0015041
1.296 |  | 0.0014369 |  | 0.0014198 | 0.0014623 |  | 0.0014226
1.302 |  | 0.0013535 |  | 0.0013374 | 0.0013775 |  | 0.0013401

## VIS0.6
Model | PFM | FM2 | FM3 | FM4
Channel | VIS0.6 | VIS0.6 | VIS0.6 | VIS0.6
l0 (µm) | 0.635 | 0.635 | 0.635 | 0.635
ls (µm) | 0.63935 | 0.63961 | 0.6374 | 0.63981
Dl0 (nm) | 150 | 150 | 150 | 150
Dls (nm) | 158.533 | 157.6903 | 156.3148 | 158.2427
lcmin (µm) | 0.485 | 0.485 | 0.485 | 0.485
lcmax (µm) | 0.785 | 0.785 | 0.785 | 0.785
dl (nm) | 3 | 3 | 3 | 3
l | tn | tn | tn | tn
0.485 | 3.5874e-14 | 5.787e-06 | 2.6522e-06 | 4.0956e-05
0.488 | 4.0103e-11 | 4.702e-06 | 5.9529e-06 | 4.1098e-05
0.491 | 2.3434e-06 | 7.5708e-06 | 1.4713e-05 | 3.5782e-05
0.494 | 7.4888e-06 | 1.1509e-05 | 1.0048e-05 | 4.2579e-05
0.497 | 3.2981e-06 | 6.8933e-06 | 6.1972e-06 | 4.3025e-05
0.5 | 3.4431e-14 | 4.6286e-06 | 3.6721e-06 | 4.2576e-05
0.503 | 1.4687e-06 | 6.9932e-06 | 1.4588e-05 | 4.4055e-05
0.506 | 6.3776e-11 | 5.912e-06 | 1.6672e-05 | 4.78e-05
0.509 | 6.4751e-11 | 7.5176e-06 | 7.5585e-06 | 3.925e-05
0.512 | 3.4878e-14 | 6.8103e-06 | 2.9416e-06 | 4.85e-05
0.515 | 3.5614e-14 | 6.2874e-06 | 4.6527e-06 | 5.4722e-05
0.518 | 9.6879e-06 | 1.6598e-05 | 1.3839e-05 | 5.3791e-05
0.521 | 8.3096e-06 | 1.3285e-05 | 1.3208e-05 | 5.6786e-05
0.524 | 3.6171e-06 | 8.4363e-06 | 8.1141e-06 | 5.5728e-05
0.527 | 2.8534e-06 | 7.7429e-06 | 6.4283e-06 | 6.3785e-05
0.53 | 4.0137e-14 | 5.2652e-06 | 3.1451e-06 | 6.0592e-05
0.533 | 6.7809e-06 | 1.2002e-05 | 1.0718e-05 | 6.1042e-05
0.536 | 7.3483e-11 | 5.3072e-06 | 1.2548e-05 | 6.858e-05
0.539 | 4.9584e-11 | 5.0023e-06 | 5.4714e-06 | 7.7739e-05
0.542 | 4.5261e-14 | 4.972e-06 | 2.4418e-06 | 7.6557e-05
0.545 | 4.6187e-14 | 5.5914e-06 | 3.2888e-06 | 7.8585e-05
0.548 | 3.2873e-06 | 8.2152e-06 | 7.5208e-06 | 7.7813e-05
0.551 | 2.5286e-05 | 3.1417e-05 | 2.9858e-05 | 8.3132e-05
0.554 | 1.5791e-05 | 2.4325e-05 | 1.9698e-05 | 8.7861e-05
0.557 | 5.454e-11 | 9.6919e-06 | 8.6824e-06 | 9.0359e-05
0.56 | 2.2901e-05 | 3.1937e-05 | 2.5838e-05 | 5.4862e-05
0.563 | 6.9804e-05 | 7.8263e-05 | 6.926e-05 | 5.7259e-05
0.566 | 6.9595e-05 | 7.5251e-05 | 0.00010548 | 9.9484e-05
0.569 | 0.00015175 | 0.00013006 | 0.00032254 | 0.00016824
0.572 | 0.00024663 | 0.00039014 | 0.00044784 | 0.00027759
0.575 | 0.00018441 | 0.00054934 | 0.00081618 | 0.00045812
0.578 | 9.8123e-05 | 0.00059615 | 0.0012155 | 0.00077759
0.581 | 0.00076614 | 0.0010163 | 0.0023518 | 0.0013993
0.584 | 0.0028334 | 0.0022338 | 0.0028112 | 0.0026903
0.587 | 0.006777 | 0.0048032 | 0.008036 | 0.0056561
0.59 | 0.0159 | 0.011368 | 0.020342 | 0.013195
0.593 | 0.038518 | 0.029764 | 0.054117 | 0.034339
0.596 | 0.10486 | 0.084973 | 0.16186 | 0.098793
0.599 | 0.28884 | 0.25413 | 0.44515 | 0.29104
0.602 | 0.64284 | 0.62474 | 0.8156 | 0.6705
0.605 | 0.90807 | 0.91588 | 0.92681 | 0.92518
0.608 | 0.93178 | 0.92858 | 0.88256 | 0.92359
0.611 | 0.90869 | 0.89047 | 0.85984 | 0.88808
0.614 | 0.90447 | 0.88031 | 0.86534 | 0.87679
0.617 | 0.90835 | 0.88648 | 0.87096 | 0.87932
0.62 | 0.91483 | 0.90046 | 0.87384 | 0.8935
0.623 | 0.91849 | 0.91229 | 0.88071 | 0.90809
0.626 | 0.90757 | 0.90229 | 0.87815 | 0.89936
0.629 | 0.88988 | 0.87907 | 0.86447 | 0.87721
0.632 | 0.89277 | 0.8772 | 0.86513 | 0.88116
0.635 | 0.92301 | 0.90699 | 0.8934 | 0.91418
0.638 | 0.96487 | 0.95207 | 0.93779 | 0.95828
0.641 | 0.99381 | 0.98381 | 0.96593 | 0.98653
0.644 | 1 | 0.99262 | 0.96522 | 0.99272
0.647 | 0.9889 | 0.9772 | 0.94343 | 0.97434
0.65 | 0.96099 | 0.94612 | 0.91237 | 0.93869
0.653 | 0.92884 | 0.91189 | 0.87921 | 0.90176
0.656 | 0.90622 | 0.89359 | 0.85992 | 0.88575
0.659 | 0.90487 | 0.89854 | 0.86865 | 0.89867
0.662 | 0.92159 | 0.92208 | 0.90797 | 0.93136
0.665 | 0.95283 | 0.9562 | 0.96716 | 0.96884
0.668 | 0.9884 | 0.99324 | 1 | 1
0.671 | 0.99423 | 1 | 0.90827 | 0.98431
0.674 | 0.88128 | 0.87679 | 0.6363 | 0.83073
0.677 | 0.61306 | 0.59256 | 0.34812 | 0.54139
0.68 | 0.33935 | 0.31836 | 0.17421 | 0.28869
0.683 | 0.17117 | 0.15756 | 0.087285 | 0.1443
0.686 | 0.089111 | 0.079851 | 0.046083 | 0.073704
0.689 | 0.049325 | 0.042605 | 0.027591 | 0.040094
0.692 | 0.028693 | 0.02467 | 0.015662 | 0.023342
0.695 | 0.016585 | 0.015839 | 0.0081284 | 0.014368
0.698 | 0.0093964 | 0.010437 | 0.0071001 | 0.0093218
0.701 | 0.0052396 | 0.0068181 | 0.0051088 | 0.0062714
0.704 | 0.0032303 | 0.0056061 | 0.0011552 | 0.0041947
0.707 | 0.0019659 | 0.0033927 | 0.0002473 | 0.0025417
0.71 | 0.0019166 | 0.0015477 | 0.0002081 | 0.0013659
0.713 | 0.0015986 | 0.001622 | 0.00028159 | 0.00085577
0.716 | 1.8395e-05 | 2.4726e-05 | 9.8806e-05 | 0.00053621
0.719 | 8.5894e-05 | 0.00010631 | 0.00011737 | 0.00040122
0.722 | 1.303e-05 | 3.8809e-05 | 4.8092e-05 | 0.00032815
0.725 | 5.0657e-06 | 3.0395e-05 | 2.6137e-05 | 0.00030137
0.728 | 5.035e-13 | 2.4192e-05 | 2.283e-05 | 0.00025923
0.731 | 9.2049e-06 | 3.6599e-05 | 3.405e-05 | 0.00022957
0.734 | 1.0703e-10 | 3.0786e-05 | 5.4153e-05 | 0.00023352
0.737 | 3.388e-05 | 6.142e-05 | 5.3828e-05 | 0.00024007
0.74 | 5.4146e-13 | 2.3155e-05 | 1.7165e-05 | 0.00024205
0.743 | 5.487e-13 | 2.292e-05 | 2.0145e-05 | 0.00024548
0.746 | 3.6083e-11 | 2.9259e-05 | 2.5651e-05 | 0.00023114
0.749 | 1.4275e-05 | 3.7434e-05 | 8.662e-05 | 0.00022697
0.752 | 3.141e-05 | 4.6222e-05 | 6.0262e-05 | 0.00026453
0.755 | 5.7363e-13 | 1.0424e-05 | 1.7606e-05 | 0.00028364
0.758 | 5.8033e-13 | 1.0518e-05 | 2.451e-05 | 0.00027859
0.761 | 6.0877e-05 | 7.1123e-05 | 0.00011961 | 0.00032105
0.764 | 0.00010935 | 0.00011657 | 0.00015631 | 0.00033783
0.767 | 0.00013314 | 0.00014597 | 0.00013044 | 0.00033995
0.77 | 4.3678e-05 | 5.4305e-05 | 5.3267e-05 | 0.00039226
0.773 | 5.8949e-13 | 1.6187e-05 | 1.6415e-05 | 0.00048619
0.776 | 6.9767e-11 | 1.6751e-05 | 9.1804e-05 | 0.00058364
0.779 | 4.4181e-05 | 5.295e-05 | 0.00012157 | 0.00070013
0.782 | 0.00011414 | 0.00012247 | 0.00014264 | 0.00092862
0.785 | 1.1697e-05 | 3.3346e-05 | 7.9503e-05 | 0.0013138

## VIS0.8
Model | PFM | FM2 | FM3 | FM4
Channel | VIS0.8 | VIS0.8 | VIS0.8 | VIS0.8
l0 (µm) | 0.81 | 0.81 | 0.81 | 0.81
ls (µm) | 0.80857 | 0.80747 | 0.80751 | 0.8075
Dl0 (nm) | 140 | 140 | 140 | 140
Dls (nm) | 119.9308 | 120.4284 | 120.3357 | 119.4137
lcmin (µm) | 0.67 | 0.67 | 0.67 | 0.67
lcmax (µm) | 0.95 | 0.95 | 0.95 | 0.95
dl (nm) | 2.8 | 2.8 | 2.8 | 2.8
l | tn | tn | tn | tn
0.67 | 1.9177e-06 | 6.969e-06 | 2.7797e-06 | 0.00014007
0.6728 | 9.6726e-07 | 4.7755e-06 | 2.4197e-06 | 0.00013839
0.6756 | 4.363e-08 | 5.8897e-06 | 3.0526e-06 | 0.00013989
0.6784 | 2.035e-06 | 9.1308e-06 | 5.7601e-06 | 0.00014155
0.6812 | 2.3054e-06 | 4.7401e-06 | 4.6091e-06 | 0.00013441
0.684 | 4.4391e-06 | 5.0122e-06 | 6.9581e-06 | 7.4913e-05
0.6868 | 3.1918e-06 | 4.8198e-06 | 4.1311e-06 | 0.00014283
0.6896 | 6.3572e-06 | 8.9572e-06 | 8.6411e-06 | 0.00014701
0.6924 | 4.8246e-06 | 1.1739e-05 | 8.602e-06 | 0.00014506
0.6952 | 2.9095e-06 | 1.7526e-05 | 8.4769e-06 | 0.00015167
0.698 | 4.3157e-06 | 2.0189e-05 | 1.1216e-05 | 0.00016014
0.7008 | 2.0067e-05 | 3.5668e-05 | 2.8243e-05 | 0.00016633
0.7036 | 2.3393e-05 | 4.3428e-05 | 3.0217e-05 | 0.00017664
0.7064 | 3.0879e-05 | 5.0286e-05 | 3.6995e-05 | 0.00019752
0.7092 | 3.9765e-05 | 5.8666e-05 | 4.5701e-05 | 0.00019411
0.712 | 4.3092e-05 | 6.3133e-05 | 5.1098e-05 | 0.00022341
0.7148 | 3.3353e-05 | 5.0315e-05 | 3.2491e-05 | 0.00022856
0.7176 | 2.6002e-05 | 3.7642e-05 | 4.0433e-05 | 0.00024655
0.7204 | 3.1319e-05 | 4.4856e-05 | 5.6504e-05 | 0.00027409
0.7232 | 7.3191e-05 | 8.358e-05 | 8.0855e-05 | 0.00029357
0.726 | 8.4428e-05 | 0.00010175 | 9.6999e-05 | 0.00030636
0.7288 | 9.4052e-05 | 0.00011234 | 9.9078e-05 | 0.00033285
0.7316 | 0.00011386 | 0.00013004 | 0.00012014 | 0.00036634
0.7344 | 0.00011683 | 0.00014341 | 0.00014559 | 0.00039966
0.7372 | 0.00011372 | 0.00014083 | 0.00017957 | 0.00044682
0.74 | 0.00014808 | 0.00017065 | 0.00023875 | 0.00020029
0.7428 | 9.2551e-05 | 0.00011494 | 0.00011473 | 0.00024233
0.7456 | 0.00012082 | 0.00013798 | 0.00014215 | 0.00032026
0.7484 | 0.0001608 | 0.00010086 | 0.00019229 | 0.00043375
0.7512 | 0.0002163 | 0.0013783 | 0.0022666 | 0.00061507
0.754 | 0.0010316 | 0.0020981 | 0.0040523 | 0.00088429
0.7568 | 0.0015958 | 0.0036306 | 0.0051762 | 0.0013734
0.7596 | 0.0028048 | 0.0062204 | 0.0036245 | 0.0022256
0.7624 | 0.0048284 | 0.0097608 | 0.0063262 | 0.0038349
0.7652 | 0.0081433 | 0.014446 | 0.010052 | 0.006988
0.768 | 0.0091254 | 0.022423 | 0.017571 | 0.013718
0.7708 | 0.020439 | 0.040791 | 0.038416 | 0.029807
0.7736 | 0.053943 | 0.09091 | 0.092201 | 0.071949
0.7764 | 0.16088 | 0.22198 | 0.22654 | 0.1858
0.7792 | 0.39913 | 0.49809 | 0.49501 | 0.45477
0.782 | 0.73648 | 0.82739 | 0.83534 | 0.82583
0.7848 | 0.95241 | 0.97462 | 0.98199 | 0.98663
0.7876 | 1 | 0.99025 | 1 | 0.99404
0.7904 | 0.98966 | 0.98888 | 0.99447 | 0.98993
0.7932 | 0.98321 | 0.99508 | 0.98474 | 0.99862
0.796 | 0.97988 | 1 | 0.98935 | 1
0.7988 | 0.9788 | 0.99127 | 0.98176 | 0.97157
0.8016 | 0.97678 | 0.97653 | 0.96667 | 0.95529
0.8044 | 0.96535 | 0.9629 | 0.95262 | 0.93981
0.8072 | 0.95366 | 0.95042 | 0.93852 | 0.92847
0.81 | 0.94497 | 0.94149 | 0.92867 | 0.91442
0.8128 | 0.93574 | 0.93347 | 0.92154 | 0.91181
0.8156 | 0.92678 | 0.92574 | 0.91319 | 0.90311
0.8184 | 0.91928 | 0.91785 | 0.90502 | 0.89875
0.8212 | 0.91088 | 0.90792 | 0.8968 | 0.89112
0.824 | 0.90181 | 0.89651 | 0.88859 | 0.88845
0.8268 | 0.8949 | 0.88748 | 0.88051 | 0.87524
0.8296 | 0.88741 | 0.87328 | 0.86515 | 0.86895
0.8324 | 0.86014 | 0.82647 | 0.81417 | 0.83848
0.8352 | 0.7692 | 0.70328 | 0.68469 | 0.7256
0.838 | 0.58857 | 0.50067 | 0.49989 | 0.50345
0.8408 | 0.36551 | 0.29151 | 0.31251 | 0.27536
0.8436 | 0.18976 | 0.14595 | 0.16648 | 0.13439
0.8464 | 0.089005 | 0.067697 | 0.079215 | 0.062734
0.8492 | 0.04177 | 0.032408 | 0.037246 | 0.028134
0.852 | 0.020885 | 0.016505 | 0.018431 | 0.014728
0.8548 | 0.011728 | 0.0090358 | 0.010167 | 0.0080117
0.8576 | 0.0052364 | 0.0053566 | 0.0061699 | 0.004288
0.8604 | 0.0046081 | 0.0034452 | 0.0036166 | 0.0027567
0.8632 | 0.0031146 | 0.002403 | 0.0020498 | 0.0014294
0.866 | 0.0020167 | 0.0016843 | 0.0015822 | 0.00064824
0.8688 | 0.0014294 | 0.0014973 | 0.00091985 | 0.00024972
0.8716 | 0.0010907 | 0.0011287 | 0.0011325 | 1.7111e-05
0.8744 | 0.00082417 | 0.00083625 | 0.00084725 | 7.5695e-06
0.8772 | 0.00068226 | 0.00069278 | 0.00069555 | 7.4166e-06
0.88 | 0.00055424 | 0.00056175 | 0.00054102 | 7.2859e-06
0.8828 | 0.00047408 | 0.00048253 | 0.0004874 | 6.9712e-05
0.8856 | 0.00038885 | 0.00039788 | 0.00039247 | 4.9683e-05
0.8884 | 0.0003517 | 0.00035867 | 0.00036499 | 5.7038e-06
0.8912 | 0.00030154 | 0.00030794 | 0.00030399 | 8.2392e-06
0.894 | 0.00027443 | 0.00028203 | 0.00027392 | 7.5062e-06
0.8968 | 0.00026623 | 0.00027325 | 0.00028003 | 1.7868e-05
0.8996 | 0.00022458 | 0.00023737 | 0.00023762 | 3.2481e-05
0.9024 | 0.00019882 | 0.00021291 | 0.0002103 | 3.6751e-05
0.9052 | 0.00018866 | 0.00020266 | 0.00019987 | 3.2256e-05
0.908 | 0.00017658 | 0.00019039 | 0.00020123 | 3.4071e-05
0.9108 | 0.00017311 | 0.00018647 | 0.0001829 | 3.4929e-05
0.9136 | 0.00015566 | 0.00016741 | 0.00015944 | 2.8986e-05
0.9164 | 0.0001451 | 0.00015653 | 0.00014524 | 2.4943e-05
0.9192 | 0.00014154 | 0.00015433 | 0.00015888 | 2.9386e-05
0.922 | 0.00012124 | 0.0001324 | 0.00013894 | 2.3989e-05
0.9248 | 0.00011975 | 0.00013185 | 0.00013029 | 2.3305e-05
0.9276 | 0.00010879 | 0.00012015 | 0.00011793 | 3.0845e-05
0.9304 | 0.00010354 | 0.00011394 | 0.00011 | 3.0545e-05
0.9332 | 9.1012e-05 | 0.00010197 | 9.9988e-05 | 4.4391e-05
0.936 | 7.9988e-05 | 8.929e-05 | 8.245e-05 | 3.6295e-05
0.9388 | 7.3878e-05 | 8.2381e-05 | 8.2243e-05 | 3.8596e-05
0.9416 | 6.0923e-05 | 6.9295e-05 | 6.4526e-05 | 4.3373e-05
0.9444 | 4.8931e-05 | 5.6465e-05 | 5.1058e-05 | 3.0079e-05
0.9472 | 4.2444e-05 | 4.8322e-05 | 4.908e-05 | 4.9181e-05
0.95 | 3.5795e-05 | 4.1749e-05 | 3.5926e-05 | 5.4282e-05

## NIR1.6
Model | PFM | FM2 | FM3 | FM4
Channel | NIR1.6 | NIR1.6 | NIR1.6 | NIR1.6
l0 (µm) | 1.64 | 1.64 | 1.64 | 1.64
ls (µm) | 1.6348 | 1.6351 | 1.6349 | 1.6328
Dl0 (nm) | 280 | 280 | 280 | 280
Dls (nm) | 247.3055 | 252.666 | 246.8476 | 258.2903
lcmin (µm) | 1.36 | 1.36 | 1.36 | 1.36
lcmax (µm) | 1.92 | 1.92 | 1.92 | 1.92
dl (nm) | 5.6 | 5.6 | 5.6 | 5.6
l | tn | tn | tn | tn
1.36 | 7.6879e-05 | 7.3627e-05 | 8.8958e-05 | 0.0016194
1.3656 | 0.00013412 | 0.00012622 | 0.0001497 | 0.0016096
1.3712 | 0.00018145 | 0.00017149 | 0.00020381 | 0.0016658
1.3768 | 0.00017638 | 0.00016935 | 0.00020457 | 0.0027716
1.3824 | 0.00016262 | 0.00015329 | 0.00018908 | 0.0037218
1.388 | 0.0001328 | 0.00012752 | 0.00014323 | 0.0017799
1.3936 | 8.1067e-05 | 7.9665e-05 | 8.5838e-05 | 0.0010492
1.3992 | 5.2839e-05 | 5.3791e-05 | 5.9174e-05 | 0.00085597
1.4048 | 6.0167e-05 | 6.0717e-05 | 6.7074e-05 | 0.00079009
1.4104 | 0.00011391 | 0.00010818 | 0.00011656 | 0.00077826
1.416 | 0.00010508 | 9.9101e-05 | 0.00010735 | 0.00076001
1.4216 | 0.0001099 | 0.00010158 | 0.00011124 | 0.0007611
1.4272 | 0.00015535 | 0.00014033 | 0.00015679 | 0.00075689
1.4328 | 0.00019572 | 0.00017652 | 0.00019404 | 0.00076984
1.4384 | 0.00022195 | 0.00019856 | 0.00021961 | 0.00078454
1.444 | 0.00029487 | 0.00025925 | 0.00029119 | 0.00078885
1.4496 | 0.00039068 | 0.00034049 | 0.00037801 | 0.00080672
1.4552 | 0.00046594 | 0.00040644 | 0.00045035 | 0.00080962
1.4608 | 0.00055851 | 0.00048595 | 0.00053962 | 0.00084028
1.4664 | 0.00064548 | 0.00056277 | 0.00061883 | 0.00090008
1.472 | 0.00066248 | 0.00057759 | 0.00063425 | 0.00091022
1.4776 | 0.00068567 | 0.00060069 | 0.00065713 | 0.00095147
1.4832 | 0.00074691 | 0.00066529 | 0.00058863 | 0.00099644
1.4888 | 0.00082294 | 0.00073868 | 0.00066519 | 0.0010669
1.4944 | 0.00095263 | 0.00087075 | 0.00071626 | 0.0011368
1.5 | 0.0012693 | 0.001254 | 0.00082416 | 0.00122
1.5056 | 0.0011826 | 0.0011888 | 0.00094251 | 0.0013141
1.5112 | 0.001198 | 0.0011573 | 0.001151 | 0.0014627
1.5168 | 0.0015559 | 0.0013891 | 0.0014225 | 0.001695
1.5224 | 0.0024397 | 0.0018984 | 0.0018097 | 0.002055
1.528 | 0.0025052 | 0.002447 | 0.002415 | 0.0026174
1.5336 | 0.0048057 | 0.003631 | 0.0035612 | 0.0035459
1.5392 | 0.0069333 | 0.0053473 | 0.0054857 | 0.0052788
1.5448 | 0.012543 | 0.0086137 | 0.0092583 | 0.0085608
1.5504 | 0.023323 | 0.015638 | 0.016898 | 0.015283
1.556 | 0.046524 | 0.030675 | 0.032833 | 0.029619
1.5616 | 0.10727 | 0.065317 | 0.068393 | 0.062891
1.5672 | 0.2853 | 0.15002 | 0.15041 | 0.14235
1.5728 | 0.51472 | 0.352 | 0.33403 | 0.32497
1.5784 | 0.80192 | 0.67873 | 0.64113 | 0.63084
1.584 | 0.9671 | 0.91617 | 0.8919 | 0.87924
1.5896 | 0.99264 | 0.96977 | 0.96097 | 0.95415
1.5952 | 0.98937 | 0.9694 | 0.96122 | 0.95723
1.6008 | 0.99571 | 0.97507 | 0.96503 | 0.96856
1.6064 | 1 | 0.98531 | 0.97681 | 0.97941
1.612 | 0.99811 | 0.98976 | 0.984 | 0.98744
1.6176 | 0.9887 | 0.98582 | 0.9829 | 0.98906
1.6232 | 0.98066 | 0.97722 | 0.9756 | 0.98092
1.6288 | 0.97626 | 0.97457 | 0.97355 | 0.97875
1.6344 | 0.97809 | 0.97695 | 0.97642 | 0.98151
1.64 | 0.98415 | 0.98398 | 0.98402 | 0.98608
1.6456 | 0.99074 | 0.99254 | 0.99407 | 0.99611
1.6512 | 0.99533 | 0.99908 | 1 | 1
1.6568 | 0.99437 | 1 | 0.99673 | 0.99859
1.6624 | 0.98703 | 0.99809 | 0.99077 | 0.99298
1.668 | 0.97605 | 0.99685 | 0.98475 | 0.98797
1.6736 | 0.96609 | 0.99905 | 0.98154 | 0.98753
1.6792 | 0.929 | 0.98112 | 0.95218 | 0.9747
1.6848 | 0.86611 | 0.94567 | 0.90289 | 0.94711
1.6904 | 0.75278 | 0.86872 | 0.81742 | 0.87974
1.696 | 0.57658 | 0.71105 | 0.66914 | 0.73639
1.7016 | 0.3677 | 0.47515 | 0.45674 | 0.5019
1.7072 | 0.19872 | 0.25336 | 0.25075 | 0.26217
1.7128 | 0.10139 | 0.12044 | 0.12112 | 0.12029
1.7184 | 0.043145 | 0.055856 | 0.056137 | 0.052611
1.724 | 0.017623 | 0.026821 | 0.026743 | 0.023281
1.7296 | 0.0087949 | 0.013355 | 0.013209 | 0.010975
1.7352 | 0.0045623 | 0.0070548 | 0.0068426 | 0.0053775
1.7408 | 0.0025319 | 0.0038449 | 0.0036495 | 0.0026468
1.7464 | 0.001381 | 0.0020783 | 0.0019727 | 0.0012567
1.752 | 0.00077116 | 0.0012325 | 0.0011347 | 0.00061949
1.7576 | 0.00047477 | 0.00073609 | 0.000703 | 0.00039199
1.7632 | 0.00029528 | 0.00053186 | 0.00045784 | 0.00025298
1.7688 | 0.00019345 | 0.00030719 | 0.00030237 | 0.0001567
1.7744 | 0.0001217 | 0.00021683 | 0.00018437 | 9.464e-05
1.78 | 8.9986e-05 | 0.00014797 | 0.00013789 | 6.878e-05
1.7856 | 5.9202e-05 | 0.00011851 | 0.00010425 | 5.1847e-05
1.7912 | 4.9849e-05 | 7.4119e-05 | 7.8047e-05 | 3.835e-05
1.7968 | 3.7233e-05 | 5.2025e-05 | 5.8466e-05 | 2.6817e-05
1.8024 | 6.0441e-05 | 5.4818e-05 | 5.2869e-05 | 2.9139e-05
1.808 | 5.1272e-05 | 5.9355e-05 | 6.3029e-05 | 4.7476e-05
1.8136 | 4.0395e-05 | 6.3487e-05 | 7.6691e-05 | 6.6518e-05
1.8192 | 2.9802e-05 | 8.4517e-05 | 8.4719e-05 | 8.4462e-05
1.8248 | 2.2124e-05 | 8.4124e-05 | 9.4684e-05 | 0.00010083
1.8304 | 1.6621e-05 | 7.4331e-05 | 8.9758e-05 | 9.3634e-05
1.836 | 1.3766e-05 | 5.8898e-05 | 8.0732e-05 | 8.5083e-05
1.8416 | 6.8587e-06 | 6.3934e-05 | 7.2529e-05 | 7.5005e-05
1.8472 | 2.1992e-06 | 4.4325e-05 | 6.3607e-05 | 6.6322e-05
1.8528 | 4.7419e-16 | 4.5147e-05 | 5.661e-05 | 5.8906e-05
1.8584 | 5.6889e-16 | 3.7842e-05 | 5.316e-05 | 5.3302e-05
1.864 | 5.9939e-16 | 3.9145e-05 | 4.88e-05 | 4.8377e-05
1.8696 | 4.8446e-16 | 4.1474e-05 | 4.3971e-05 | 4.2677e-05
1.8752 | 4.959e-16 | 2.856e-05 | 3.8836e-05 | 3.7892e-05
1.8808 | 5.5993e-16 | 2.828e-05 | 3.5035e-05 | 3.4519e-05
1.8864 | 5.7837e-16 | 1.8235e-05 | 3.175e-05 | 3.1547e-05
1.892 | 5.1083e-16 | 2.1145e-05 | 2.9314e-05 | 2.7849e-05
1.8976 | 5.5158e-16 | 1.9706e-05 | 2.5656e-05 | 2.5167e-05
1.9032 | 6.6986e-16 | 1.7934e-05 | 2.2814e-05 | 2.2085e-05
1.9088 | 6.2323e-16 | 1.6067e-05 | 2.1047e-05 | 2.0335e-05
1.9144 | 5.9863e-16 | 1.377e-05 | 1.8731e-05 | 1.869e-05
1.92 | 7.068e-16 | 1.2842e-05 | 1.7847e-05 | 1.6622e-05

## IR3.9
Model | PFM | PFM | FM2 | FM2 | FM3 | FM3 | FM4 | FM4
Channel | IR3.9 | IR3.9 | IR3.9 | IR3.9 | IR3.9 | IR3.9 | IR3.9 | IR3.9
Temperature (K) | 95 | 85 | 95 | 85 | 95 | 85 | 95 | 85
l0 (µm) | 3.92 | 3.92 | 3.92 | 3.92 | 3.92 | 3.92 | 3.92 | 3.92
ls (µm) | 3.9645 |  | 3.9627 |  | 3.9649 |  | 3.9543
Dl0 (nm) | 880 | 880 | 880 | 880 | 880 | 880 | 880 | 880
Dls (nm) | 1139.2785 |  | 1155.8452 |  | 1144.5914 |  | 1146.6232
lcmin (µm) | 3.04 | 3.04 | 3.04 | 3.04 | 3.04 | 3.04 | 3.04 | 3.04
lcmax (µm) | 4.8 | 4.8 | 4.8 | 4.8 | 4.8 | 4.8 | 4.8 | 4.8
dl (nm) | 17.6 | 17.6 | 17.6 | 17.6 | 17.6 | 17.6 | 17.6 | 17.6
l | tn | tn | tn | tn | tn | tn | tn | tn
3.04 | 5.8673e-06 | 5.869e-06 | 4.8867e-06 | 4.8535e-06 | 5.5027e-06 | 5.4498e-06 | 5.3208e-06 | 5.3413e-06
3.0576 | 0.00099402 | 6.3899e-06 | 0.0004168 | 0.00040631 | 0.00027588 | 0.00027316 | 0.00028434 | 0.00028533
3.0752 | 7.2236e-06 | 7.2257e-06 | 5.8297e-06 | 5.8042e-06 | 6.448e-06 | 6.3793e-06 | 6.8831e-06 | 6.914e-06
3.0928 | 0.00026181 | 8.5065e-06 | 0.00010761 | 0.00010738 | 7.5097e-05 | 7.4207e-05 | 7.1315e-05 | 7.1564e-05
3.1104 | 9.3022e-06 | 0.00050906 | 0.00021408 | 0.00021586 | 0.00032523 | 0.00032159 | 0.0002839 | 0.00028511
3.128 | 9.3715e-06 | 9.3742e-06 | 8.1436e-06 | 7.8773e-06 | 8.7081e-06 | 8.6082e-06 | 7.3416e-06 | 7.3722e-06
3.1456 | 0.00039971 | 5.2513e-05 | 0.00020199 | 0.00019587 | 0.00014942 | 0.00014774 | 0.00013474 | 0.00013518
3.1632 | 0.0013642 | 0.00067617 | 0.00087126 | 0.00087103 | 0.00079815 | 0.00079004 | 0.00078256 | 0.00078532
3.1808 | 0.0007254 | 7.1339e-05 | 0.00035522 | 0.0003507 | 0.00025236 | 0.00024998 | 0.00025084 | 0.0002516
3.1984 | 8.8501e-06 | 8.8526e-06 | 7.5599e-06 | 7.7456e-06 | 8.2245e-06 | 8.1427e-06 | 9.0959e-06 | 9.1256e-06
3.216 | 0.00013818 | 0.00042979 | 0.00024278 | 0.00025298 | 0.00031559 | 0.00031274 | 0.0003263 | 0.0003275
3.2336 | 0.0019661 | 1.193e-05 | 0.00088062 | 0.00089439 | 0.00056802 | 0.00056333 | 0.00054697 | 0.00054862
3.2512 | 0.00054023 | 0.00013281 | 0.00029541 | 0.00029914 | 0.00024214 | 0.00024029 | 0.00022724 | 0.0002279
3.2688 | 3.8514e-05 | 0.00024899 | 0.00012791 | 0.00012861 | 0.00017698 | 0.00017564 | 0.00016632 | 0.00016683
3.2864 | 0.00011244 | 0.0023398 | 0.0010391 | 0.0010466 | 0.0015737 | 0.0015622 | 0.0014997 | 0.0015032
3.304 | 0.0029709 | 0.0010221 | 0.0017048 | 0.0017448 | 0.0015268 | 0.0015154 | 0.0014557 | 0.0014596
3.3216 | 0.001267 | 0.00018115 | 0.00063883 | 0.0005008 | 0.0004818 | 0.00047826 | 0.00046299 | 0.00046432
3.3392 | 0.0052152 | 0.00078266 | 0.00263 | 4.1796e-05 | 0.002036 | 0.0020218 | 0.0019678 | 0.001974
3.3568 | 0.0019847 | 0.0035477 | 0.0024439 | 0.00094368 | 0.0029548 | 0.0029328 | 0.0028534 | 0.0028619
3.3744 | 0.00083429 | 0.00063345 | 0.00067719 | 0.0003762 | 0.00067344 | 0.00066893 | 0.00064733 | 0.00064888
3.392 | 0.00045852 | 0.00046436 | 4.9113e-05 | 3.9926e-05 | 4.1749e-05 | 4.1453e-05 | 0.0008331 | 0.00032457
3.4096 | 0.0022954 | 0.0024989 | 0.0012892 | 0.00048531 | 0.001592 | 0.0015807 | 0.0040824 | 0.0022076
3.4272 | 0.00010819 | 0.0022885 | 0.0010137 | 7.2278e-05 | 0.0014291 | 0.0014188 | 0.0019095 | 0.00093749
3.4448 | 0.00048926 | 0.00082927 | 0.00017887 | 0.00067155 | 0.00014784 | 0.00014678 | 0.0029726 | 0.0029653
3.4624 | 0.00020971 | 0.0037381 | 0.0046308 | 0.00073288 | 0.0028297 | 0.0028094 | 0.004941 | 0.0019535
3.48 | 0.0015346 | 0.002254 | 1.8127e-05 | 0.0019984 | 0.0020574 | 0.0020446 | 0.0029461 | 0.0015049
3.4976 | 0.0028223 | 0.0036371 | 0.0025335 | 0.0040594 | 0.0040309 | 0.0030042 | 0.0035274 | 0.0013945
3.5152 | 0.0044859 | 0.0052036 | 0.0062207 | 0.0041645 | 0.0023276 | 0.0023741 | 0.0075141 | 0.0052986
3.5328 | 0.0078441 | 0.011313 | 0.012434 | 0.014498 | 0.010716 | 0.0092362 | 0.018078 | 0.013645
3.5504 | 0.018442 | 0.020544 | 0.033176 | 0.033135 | 0.021186 | 0.020844 | 0.03496 | 0.034704
3.568 | 0.038288 | 0.038796 | 0.064006 | 0.064901 | 0.045662 | 0.044471 | 0.068974 | 0.075695
3.5856 | 0.083434 | 0.090895 | 0.13486 | 0.14524 | 0.099078 | 0.11182 | 0.14627 | 0.16073
3.6032 | 0.17367 | 0.18692 | 0.2682 | 0.2867 | 0.20675 | 0.22457 | 0.28219 | 0.30878
3.6208 | 0.33046 | 0.35737 | 0.46077 | 0.48073 | 0.38623 | 0.41445 | 0.48153 | 0.51148
3.6384 | 0.54283 | 0.57289 | 0.66984 | 0.69232 | 0.60727 | 0.63306 | 0.6866 | 0.71051
3.656 | 0.73445 | 0.75089 | 0.81195 | 0.81476 | 0.76813 | 0.78538 | 0.83498 | 0.8482
3.6736 | 0.86929 | 0.87957 | 0.8799 | 0.88844 | 0.86773 | 0.86883 | 0.90436 | 0.90946
3.6912 | 0.93084 | 0.93398 | 0.91604 | 0.91928 | 0.92413 | 0.92263 | 0.94333 | 0.94614
3.7088 | 0.95634 | 0.94912 | 0.92403 | 0.92759 | 0.93716 | 0.93285 | 0.95736 | 0.95831
3.7264 | 0.96954 | 0.96111 | 0.94064 | 0.94429 | 0.95535 | 0.9538 | 0.9686 | 0.97231
3.744 | 0.97607 | 0.9766 | 0.96046 | 0.96569 | 0.97158 | 0.96608 | 0.97267 | 0.9759
3.7616 | 0.98499 | 0.98792 | 0.97217 | 0.97541 | 0.99321 | 0.98561 | 0.98361 | 0.98495
3.7792 | 0.98383 | 0.98834 | 0.97118 | 0.97519 | 0.99591 | 0.98921 | 0.98685 | 0.9875
3.7968 | 0.99616 | 0.9956 | 0.9818 | 0.9842 | 0.9917 | 0.98778 | 0.9836 | 0.98446
3.8144 | 0.99425 | 0.99077 | 0.97365 | 0.97604 | 0.99126 | 0.98471 | 0.98777 | 0.98845
3.832 | 1 | 1 | 0.9782 | 0.98116 | 0.99674 | 0.99428 | 1 | 1
3.8496 | 0.98499 | 0.98349 | 0.96869 | 0.97555 | 0.98561 | 0.98238 | 0.99019 | 0.99177
3.8672 | 0.97749 | 0.97468 | 0.95728 | 0.95846 | 0.98766 | 0.97621 | 0.99032 | 0.98796
3.8848 | 0.9857 | 0.98248 | 0.97541 | 0.97785 | 0.98537 | 0.98289 | 0.99298 | 0.98741
3.9024 | 0.9955 | 0.9965 | 0.97321 | 0.97535 | 0.9945 | 0.99415 | 0.972 | 0.9701
3.92 | 0.98728 | 0.98755 | 0.96839 | 0.97235 | 0.98716 | 0.98721 | 0.97501 | 0.97047
3.9376 | 0.98603 | 0.98489 | 0.97521 | 0.97508 | 0.9999 | 0.99724 | 0.97333 | 0.97003
3.9552 | 0.97708 | 0.97642 | 0.99087 | 0.99294 | 1 | 0.99812 | 0.98036 | 0.97611
3.9728 | 0.96369 | 0.96656 | 1 | 1 | 0.99426 | 0.99506 | 0.97684 | 0.96966
3.9904 | 0.94728 | 0.94877 | 0.99888 | 0.99609 | 0.99814 | 1 | 0.98274 | 0.98184
4.008 | 0.94726 | 0.94472 | 0.98423 | 0.9838 | 0.99743 | 0.99457 | 0.97682 | 0.97649
4.0256 | 0.9383 | 0.93778 | 0.99374 | 0.99616 | 0.99471 | 0.99484 | 0.96983 | 0.96855
4.0432 | 0.92768 | 0.92903 | 0.99803 | 0.99832 | 0.98981 | 0.9894 | 0.96467 | 0.96134
4.0608 | 0.92596 | 0.93161 | 0.99838 | 0.99867 | 0.98049 | 0.98144 | 0.95256 | 0.95058
4.0784 | 0.90537 | 0.90923 | 0.97756 | 0.97543 | 0.9616 | 0.96511 | 0.93579 | 0.93426
4.096 | 0.90254 | 0.90054 | 0.9636 | 0.96275 | 0.95991 | 0.95718 | 0.92413 | 0.92135
4.1136 | 0.88722 | 0.8845 | 0.96084 | 0.95935 | 0.94845 | 0.94862 | 0.91177 | 0.90662
4.1312 | 0.86915 | 0.8673 | 0.95949 | 0.95752 | 0.94783 | 0.94527 | 0.89133 | 0.88238
4.1488 | 0.8407 | 0.8403 | 0.90004 | 0.89695 | 0.89171 | 0.89081 | 0.83205 | 0.81943
4.1664 | 0.78198 | 0.77711 | 0.81842 | 0.80868 | 0.83065 | 0.82482 | 0.75002 | 0.73319
4.184 | 0.68596 | 0.67277 | 0.67048 | 0.65967 | 0.70532 | 0.69162 | 0.60986 | 0.58912
4.2016 | 0.56955 | 0.55913 | 0.51671 | 0.50108 | 0.55418 | 0.5328 | 0.46495 | 0.44103
4.2192 | 0.44737 | 0.4375 | 0.36994 | 0.35926 | 0.38531 | 0.37114 | 0.32841 | 0.30902
4.2368 | 0.31338 | 0.30282 | 0.22685 | 0.22218 | 0.25394 | 0.25082 | 0.18658 | 0.17052
4.2544 | 0.15294 | 0.15066 | 0.11752 | 0.095679 | 0.15637 | 0.11824 | 0.090182 | 0.080979
4.272 | 0.0885 | 0.084418 | 0.068516 | 0.057447 | 0.073032 | 0.053872 | 0.065007 | 0.05784
4.2896 | 0.048479 | 0.038762 | 0.046962 | 0.039908 | 0.055218 | 0.038551 | 0.031556 | 0.037458
4.3072 | 0.028171 | 0.023962 | 0.028932 | 0.025267 | 0.02652 | 0.011761 | 0.019335 | 0.018111
4.3248 | 0.016993 | 0.018648 | 0.013313 | 0.015335 | 0.016715 | 0.0080988 | 0.015172 | 0.01057
4.3424 | 0.011666 | 0.01566 | 0.0083077 | 0.010638 | 0.010599 | 0.006405 | 0.010082 | 0.0069364
4.36 | 0.0075826 | 0.015479 | 0.0055389 | 0.0056729 | 0.0054864 | 0.0048717 | 0.0056688 | 0.0049438
4.3776 | 0.0050824 | 0.01105 | 0.010846 | 0.0030778 | 0.0016487 | 0.0039259 | 0.0037109 | 0.0034383
4.3952 | 0.003544 | 0.0046209 | 0.0048375 | 0.0027335 | 0.001738 | 0.0021698 | 0.0021755 | 0.0032072
4.4128 | 0.0017123 | 0.0032254 | 0.002494 | 0.002158 | 0.001068 | 0.0011301 | 0.00096419 | 0.00098851
4.4304 | 0.0010734 | 0.0025135 | 0.0027176 | 0.0010004 | 0.00048446 | 0.00053456 | 0.00043299 | 0.00044645
4.448 | 0.00080016 | 0.00025552 | 0.0048976 | 0.00169 | 0.00048041 | 0.00044007 | 0.00042628 | 0.0004431
4.4656 | 0.00029604 | 0.00056204 | 0.0026983 | 0.0009329 | 0.0007161 | 0.0001896 | 0.00063794 | 0.00066868
4.4832 | 0.00022845 | 0.00099491 | 0.001643 | 0.0012189 | 0.00025037 | 0.00048034 | 0.0002198 | 0.00023398
4.5008 | 5.3002e-05 | 0.00053833 | 0.00014141 | 0.00040155 | 0.0010111 | 0.0010462 | 0.00088119 | 0.00095502
4.5184 | 3.0893e-06 | 5.2733e-05 | 5.2793e-05 | 5.3703e-05 | 4.4181e-05 | 4.8718e-05 | 3.9272e-05 | 4.3348e-05
4.536 | 0.00023984 | 4.4343e-05 | 0.00031819 | 0.00032426 | 0.00012414 | 0.0001417 | 0.0001159 | 0.00013042
4.5536 | 0.00010475 | 5.5863e-05 | 0.00017741 | 0.00017922 | 7.6916e-05 | 8.9383e-05 | 7.4328e-05 | 8.425e-05
4.5712 | 0.00020676 | 1.6499e-06 | 0.00024532 | 0.00025297 | 6.9611e-05 | 8.2904e-05 | 7.3286e-05 | 8.3181e-05
4.5888 | 0.00046066 | 5.3995e-05 | 0.00059333 | 0.00060829 | 0.0001734 | 0.00020754 | 0.00019131 | 0.00021521
4.6064 | 0.00028949 | 0.00028545 | 0.00056591 | 0.00059575 | 0.00022983 | 0.00027411 | 0.00027292 | 0.00030172
4.624 | 0.00013746 | 9.4693e-05 | 0.0002129 | 0.00022952 | 8.294e-05 | 9.7604e-05 | 0.00010203 | 0.00011152
4.6416 | 0.00010643 | 7.7027e-06 | 0.00010851 | 0.00012164 | 3.3072e-05 | 3.8674e-05 | 4.0541e-05 | 4.4648e-05
4.6592 | 2.1603e-06 | 1.5721e-06 | 3.1936e-06 | 3.7661e-06 | 1.4364e-06 | 1.6886e-06 | 1.6713e-06 | 1.926e-06
4.6768 | 9.6164e-07 | 1.2621e-06 | 1.8745e-06 | 2.4807e-06 | 1.0669e-06 | 1.3084e-06 | 1.0897e-06 | 1.3741e-06
4.6944 | 7.3302e-07 | 0.0001693 | 0.00014172 | 0.0002068 | 0.00011585 | 0.00015202 | 0.00010828 | 0.00014883
4.712 | 5.6316e-07 | 6.8451e-05 | 6.1786e-05 | 9.6291e-05 | 4.8959e-05 | 6.8046e-05 | 4.3906e-05 | 6.3207e-05
4.7296 | 4.6231e-07 | 2.2891e-05 | 2.2301e-05 | 3.5077e-05 | 1.5577e-05 | 2.2468e-05 | 1.4189e-05 | 2.0611e-05
4.7472 | 7.5479e-08 | 4.5225e-07 | 8.7597e-07 | 1.3474e-06 | 3.8742e-07 | 5.5815e-07 | 3.7087e-07 | 5.2677e-07
4.7648 | 1.7718e-05 | 4.4042e-05 | 0.00015474 | 0.00022646 | 4.852e-05 | 6.8222e-05 | 5.1259e-05 | 6.9803e-05
4.7824 | 5.4262e-06 | 1.2332e-05 | 5.0596e-05 | 7.1212e-05 | 1.3588e-05 | 1.8566e-05 | 1.5418e-05 | 2.0358e-05
4.8 | 3.6055e-08 | 2.8899e-07 | 5.8599e-07 | 7.9229e-07 | 1.7629e-07 | 2.3423e-07 | 2.1436e-07 | 2.906e-07

## IR6.2
Model | PFM | PFM | FM2 | FM2 | FM3 | FM3 | FM4 | FM4
Channel | IR6.2 | IR6.2 | IR6.2 | IR6.2 | IR6.2 | IR6.2 | IR6.2 | IR6.2
Temperature (K) | 95 | 85 | 95 | 85 | 95 | 85 | 95 | 85
l0 (µm) | 6.25 | 6.25 | 6.25 | 6.25 | 6.25 | 6.25 | 6.25 | 6.25
ls (µm) | 6.3369 |  | 6.3286 |  | 6.3388 |  | 6.3393
Dl0 (nm) | 1800 | 1800 | 1800 | 1800 | 1800 | 1800 | 1800 | 1800
Dls (nm) | 1865.694 |  | 1876.0016 |  | 1874.6903 |  | 1888.8907
lcmin (µm) | 4.45 | 4.45 | 4.45 | 4.45 | 4.45 | 4.45 | 4.45 | 4.45
lcmax (µm) | 8.05 | 8.05 | 8.05 | 8.05 | 8.05 | 8.05 | 8.05 | 8.05
dl (nm) | 36 | 36 | 36 | 36 | 36 | 36 | 36 | 36
l | tn | tn | tn | tn | tn | tn | tn | tn
4.45 | 2.0808e-05 | 6.9098e-05 | 3.2224e-05 | 3.1026e-05 | 4.4234e-05 | 4.362e-05 | 3.9481e-05 | 2.0882e-05
4.486 | 8.1338e-05 | 4.7933e-05 | 5.1475e-05 | 4.9745e-05 | 5.098e-05 | 5.0285e-05 | 4.3578e-05 | 1.9324e-05
4.522 | 3.9344e-05 | 2.9447e-05 | 2.7814e-05 | 2.6813e-05 | 2.884e-05 | 2.845e-05 | 4.0175e-05 | 2.5488e-05
4.558 | 1.3188e-06 | 7.5023e-07 | 8.2952e-07 | 8.021e-07 | 8.1254e-07 | 8.0171e-07 | 5.6097e-05 | 1.8206e-05
4.594 | 3.1664e-05 | 2.3627e-05 | 2.1184e-05 | 2.0619e-05 | 2.2304e-05 | 2.201e-05 | 1.9827e-05 | 2.4252e-05
4.63 | 6.4573e-05 | 0.00010246 | 6.5565e-05 | 6.4024e-05 | 7.9167e-05 | 7.8153e-05 | 5.1041e-05 | 4.2264e-05
4.666 | 1.8131e-05 | 7.2759e-05 | 3.6958e-05 | 3.6126e-05 | 5.0015e-05 | 4.9378e-05 | 8.0755e-05 | 3.9955e-05
4.702 | 9.5656e-05 | 2.5193e-05 | 5.2436e-05 | 5.1117e-05 | 4.3648e-05 | 4.3096e-05 | 0.00015752 | 3.2903e-05
4.738 | 0.00011123 | 5.1858e-05 | 7.3844e-05 | 7.1678e-05 | 6.8703e-05 | 6.7848e-05 | 0.0001036 | 6.3685e-05
4.774 | 0.00012968 | 4.9257e-05 | 8.4437e-05 | 8.1602e-05 | 7.4071e-05 | 7.3139e-05 | 4.9799e-05 | 6.6189e-05
4.81 | 0.00017316 | 0.00019978 | 0.00017757 | 0.00017185 | 0.00019499 | 0.00019251 | 0.0001267 | 7.1868e-05
4.846 | 3.6644e-05 | 0.00017365 | 9.8477e-05 | 9.5229e-05 | 0.00013383 | 0.00013213 | 0.00031048 | 0.0001159
4.882 | 1.342e-05 | 8.4092e-05 | 4.5817e-05 | 4.4947e-05 | 6.393e-05 | 6.3097e-05 | 0.00018956 | 0.00010872
4.918 | 7.011e-05 | 0.00014481 | 0.00010409 | 0.00010195 | 0.00012604 | 0.0001244 | 0.00014329 | 7.8793e-05
4.954 | 5.0511e-05 | 3.2554e-05 | 4.1647e-05 | 4.0687e-05 | 4.07e-05 | 4.0174e-05 | 7.8042e-05 | 5.0261e-05
4.99 | 0.00010208 | 1.7634e-05 | 5.9767e-05 | 5.84e-05 | 4.584e-05 | 4.524e-05 | 0.00011261 | 7.874e-05
5.026 | 0.00013161 | 8.2168e-05 | 0.00010297 | 0.00010044 | 9.9496e-05 | 9.8181e-05 | 5.6125e-05 | 0.00017918
5.062 | 7.1846e-05 | 9.6285e-05 | 7.8682e-05 | 7.7167e-05 | 8.9729e-05 | 8.8532e-05 | 8.4223e-05 | 0.0002759
5.098 | 0.00013422 | 9.2073e-05 | 0.00010609 | 0.00010444 | 0.00010529 | 0.00010388 | 0.00014106 | 0.00038874
5.134 | 0.00023713 | 8.7512e-05 | 0.00016145 | 0.00015865 | 0.00013992 | 0.00013803 | 7.7947e-05 | 0.00025093
5.17 | 0.00017038 | 0.00018579 | 0.00018648 | 0.00018196 | 0.0001988 | 0.00019607 | 8.1187e-05 | 8.5977e-05
5.206 | 0.00011943 | 8.5085e-05 | 0.00010604 | 0.00010369 | 0.00010334 | 0.00010192 | 0.00018911 | 0.00015412
5.242 | 2.417e-06 | 9.4627e-06 | 5.9027e-06 | 5.8375e-06 | 7.6169e-06 | 7.5118e-06 | 0.0003509 | 0.00049957
5.278 | 8.556e-05 | 7.1958e-05 | 7.9632e-05 | 7.8785e-05 | 8.0061e-05 | 7.8973e-05 | 0.00032564 | 0.00056771
5.314 | 0.00010266 | 9.2802e-05 | 9.8921e-05 | 9.7705e-05 | 0.00010091 | 9.9535e-05 | 0.00019946 | 0.00034052
5.35 | 1.5702e-05 | 1.958e-06 | 0.00012014 | 0.00035035 | 6.5926e-05 | 0.0005554 | 0.0001241 | 9.9716e-05
5.386 | 0.00056243 | 0.00046581 | 0.00020813 | 0.00077075 | 0.00024745 | 0.0011841 | 0.00022715 | 0.00039786
5.422 | 0.00087745 | 0.0011795 | 0.0002927 | 0.00064197 | 0.00030133 | 0.0014921 | 0.00042691 | 0.00056328
5.458 | 0.00027337 | 0.00087956 | 0.00061403 | 0.00062406 | 0.00063931 | 0.0012538 | 0.00039834 | 0.00031319
5.494 | 0.00026039 | 0.00079444 | 0.00061533 | 0.00046095 | 0.00033144 | 0.0016053 | 0.00039624 | 0.00050907
5.53 | 0.00033884 | 0.003849 | 0.0009307 | 0.00010871 | 0.0010572 | 0.00086866 | 0.00033481 | 0.00043506
5.566 | 0.00085906 | 0.0060283 | 0.00075562 | 0.0011971 | 0.0024317 | 0.0015042 | 0.00017521 | 0.00063536
5.602 | 0.0010283 | 0.0064812 | 0.00168 | 0.0021458 | 0.001545 | 0.0027242 | 0.00012062 | 0.00099299
5.638 | 0.0010236 | 0.0077176 | 0.0036578 | 0.0011834 | 0.0017373 | 0.0034488 | 0.0006624 | 0.0017709
5.674 | 0.0043794 | 0.010676 | 0.0050298 | 0.0037818 | 0.0037301 | 0.0066608 | 0.0033555 | 0.0048112
5.71 | 0.013562 | 0.020252 | 0.01196 | 0.01413 | 0.0087168 | 0.013434 | 0.010283 | 0.012174
5.746 | 0.037791 | 0.049539 | 0.045332 | 0.047771 | 0.036299 | 0.036688 | 0.03482 | 0.043018
5.782 | 0.1219 | 0.13815 | 0.14804 | 0.16171 | 0.11513 | 0.12299 | 0.11478 | 0.14242
5.818 | 0.33148 | 0.35344 | 0.38259 | 0.41484 | 0.31796 | 0.33959 | 0.32231 | 0.37942
5.854 | 0.67766 | 0.7001 | 0.70824 | 0.72452 | 0.65239 | 0.66883 | 0.66296 | 0.71115
5.89 | 0.87267 | 0.89552 | 0.86342 | 0.85679 | 0.84372 | 0.8495 | 0.85779 | 0.87007
5.926 | 0.85238 | 0.85839 | 0.85975 | 0.84119 | 0.84095 | 0.84872 | 0.85342 | 0.85136
5.962 | 0.81523 | 0.81964 | 0.85909 | 0.84513 | 0.8433 | 0.84914 | 0.85312 | 0.85348
5.998 | 0.82902 | 0.83293 | 0.86987 | 0.86318 | 0.88136 | 0.87437 | 0.87936 | 0.88641
6.034 | 0.81956 | 0.82314 | 0.88018 | 0.87357 | 0.90273 | 0.88974 | 0.8932 | 0.89879
6.07 | 0.80023 | 0.80456 | 0.87718 | 0.87079 | 0.89742 | 0.8789 | 0.88446 | 0.88678
6.106 | 0.82693 | 0.83659 | 0.86621 | 0.85663 | 0.89647 | 0.87634 | 0.87371 | 0.87756
6.142 | 0.86362 | 0.87791 | 0.9032 | 0.89238 | 0.92726 | 0.91539 | 0.89907 | 0.90598
6.178 | 0.88868 | 0.90056 | 0.91675 | 0.90818 | 0.96097 | 0.95122 | 0.93369 | 0.94311
6.214 | 0.919 | 0.92325 | 0.91271 | 0.90703 | 0.97348 | 0.95862 | 0.94755 | 0.9542
6.25 | 0.94751 | 0.94884 | 0.91174 | 0.90205 | 0.97714 | 0.96001 | 0.94609 | 0.95167
6.286 | 0.94828 | 0.95189 | 0.92617 | 0.91677 | 0.983 | 0.96697 | 0.95104 | 0.95731
6.322 | 0.91531 | 0.92098 | 0.90949 | 0.90133 | 0.9618 | 0.95134 | 0.94087 | 0.94334
6.358 | 0.88276 | 0.89134 | 0.9027 | 0.89294 | 0.93946 | 0.93209 | 0.92811 | 0.9293
6.394 | 0.89105 | 0.90501 | 0.92378 | 0.91205 | 0.93367 | 0.92421 | 0.91115 | 0.91709
6.43 | 0.91848 | 0.92952 | 0.90904 | 0.89144 | 0.91036 | 0.89451 | 0.89192 | 0.9028
6.466 | 0.95916 | 0.96788 | 0.94549 | 0.93662 | 0.93973 | 0.92026 | 0.92599 | 0.94438
6.502 | 0.99006 | 0.99686 | 0.96017 | 0.9731 | 0.97984 | 0.96437 | 0.95877 | 0.97459
6.538 | 1 | 1 | 0.98758 | 0.99294 | 1 | 0.99622 | 0.99541 | 1
6.574 | 0.99285 | 0.99417 | 1 | 1 | 0.99549 | 1 | 1 | 0.99553
6.61 | 0.97367 | 0.98042 | 0.9685 | 0.97253 | 0.97248 | 0.97321 | 0.96897 | 0.96846
6.646 | 0.97128 | 0.9753 | 0.96706 | 0.97213 | 0.99778 | 0.99757 | 0.98062 | 0.98117
6.682 | 0.90909 | 0.8897 | 0.87205 | 0.86219 | 0.96379 | 0.94603 | 0.94824 | 0.93437
6.718 | 0.71491 | 0.6704 | 0.65826 | 0.63451 | 0.77773 | 0.7579 | 0.77738 | 0.7376
6.754 | 0.43544 | 0.39175 | 0.39821 | 0.37283 | 0.48403 | 0.47385 | 0.48848 | 0.44433
6.79 | 0.22832 | 0.2068 | 0.20672 | 0.18712 | 0.26317 | 0.25183 | 0.26632 | 0.23613
6.826 | 0.10372 | 0.099619 | 0.09288 | 0.077756 | 0.11201 | 0.10607 | 0.11848 | 0.10641
6.862 | 0.046222 | 0.058025 | 0.035308 | 0.034958 | 0.048734 | 0.048161 | 0.053119 | 0.043239
6.898 | 0.019932 | 0.033714 | 0.012762 | 0.016297 | 0.023459 | 0.017369 | 0.022007 | 0.016843
6.934 | 0.011334 | 0.020307 | 0.0089708 | 0.0080478 | 0.011698 | 0.0077058 | 0.011299 | 0.010595
6.97 | 0.0054197 | 0.007264 | 0.0085206 | 0.0040371 | 0.0058237 | 0.0073266 | 0.0057986 | 0.0071499
7.006 | 0.0023373 | 0.0044312 | 0.0042855 | 0.0019071 | 0.0021922 | 0.003814 | 0.0021121 | 0.0043302
7.042 | 0.001025 | 0.0051603 | 0.0026732 | 0.0015034 | 0.0022691 | 0.0063095 | 0.0017008 | 0.001374
7.078 | 0.001457 | 0.0044136 | 0.001463 | 0.0026493 | 0.0024592 | 0.0054361 | 0.0006109 | 0.00046566
7.114 | 0.001306 | 0.0011753 | 0.00060798 | 0.0021502 | 0.0011822 | 0.0021338 | 0.00071 | 0.00087301
7.15 | 0.00052807 | 0.00068407 | 0.00069187 | 0.00054517 | 0.00068038 | 0.0018333 | 0.00025288 | 0.0012384
7.186 | 0.00053985 | 0.00087109 | 0.00071626 | 0.0007314 | 0.00068899 | 0.0007069 | 0.00029849 | 0.00044504
7.222 | 0.00086507 | 0.00022825 | 0.000544 | 0.00055693 | 0.00036678 | 0.00037767 | 0.00048845 | 0.00091402
7.258 | 0.00071402 | 0.00020547 | 0.0004408 | 0.00045436 | 0.00030418 | 0.00031509 | 0.0007991 | 0.0027388
7.294 | 0.0015006 | 0.00050977 | 0.00096412 | 0.00099623 | 0.00068222 | 0.00070714 | 0.00092551 | 0.001774
7.33 | 0.0014508 | 5.5276e-05 | 0.00072615 | 0.00075505 | 0.00039829 | 0.00041332 | 0.00074586 | 0.0014591
7.366 | 0.00077457 | 0.0007172 | 0.00067752 | 0.00070602 | 0.00061368 | 0.00063717 | 0.00055642 | 0.002027
7.402 | 0.0006571 | 0.00047677 | 0.00049987 | 0.00052245 | 0.00044864 | 0.00046528 | 0.00048665 | 0.0014952
7.438 | 0.00085194 | 0.00075606 | 0.00067383 | 0.00071145 | 0.00068565 | 0.00070842 | 0.00044784 | 0.00088274
7.474 | 0.0018464 | 0.001677 | 0.0014325 | 0.0015224 | 0.0015457 | 0.0015929 | 0.00056221 | 0.00066025
7.51 | 0.001112 | 0.0011175 | 0.00089017 | 0.00094924 | 0.0010215 | 0.0010508 | 0.00019379 | 0.0011597
7.546 | 0.00057487 | 3.0484e-05 | 0.00024315 | 0.00026178 | 0.00019444 | 0.00019943 | 0.00024226 | 0.001285
7.582 | 0.00041704 | 0.00053479 | 0.00038964 | 0.00041943 | 0.0005185 | 0.00053241 | 0.00032785 | 0.00087938
7.618 | 3.5551e-05 | 0.00047709 | 0.0002137 | 0.0002303 | 0.00036388 | 0.00037443 | 0.00029391 | 0.0015151
7.654 | 0.00058791 | 4.5441e-05 | 0.00026039 | 0.00028252 | 0.00021731 | 0.00022644 | 0.00028313 | 0.0017592
7.69 | 0.00051067 | 0.00020035 | 0.00029532 | 0.00032063 | 0.00030125 | 0.00031655 | 0.00072335 | 0.0012165
7.726 | 2.1613e-06 | 0.0001104 | 4.6587e-05 | 5.0769e-05 | 7.796e-05 | 8.2708e-05 | 0.0011187 | 0.00087613
7.762 | 2.1081e-06 | 0.00011731 | 4.8063e-05 | 5.2501e-05 | 7.602e-05 | 8.2715e-05 | 0.00065796 | 0.00072865
7.798 | 2.1177e-06 | 0.00017698 | 7.3162e-05 | 7.9821e-05 | 0.00010134 | 0.00011423 | 0.00070862 | 0.0016438
7.834 | 7.3344e-05 | 0.00033169 | 0.00016992 | 0.00018553 | 0.00019893 | 0.00022715 | 0.00048561 | 0.0019195
7.87 | 0.00023351 | 0.00020857 | 0.00018416 | 0.00020211 | 0.00014563 | 0.00017325 | 0.00054479 | 0.0012964
7.906 | 0.00018421 | 0.0001112 | 0.00012554 | 0.00013894 | 8.2995e-05 | 0.000101 | 0.00043469 | 0.0013786
7.942 | 0.00013761 | 5.4821e-05 | 8.3958e-05 | 9.3109e-05 | 4.3811e-05 | 5.5739e-05 | 0.0003097 | 0.0014233
7.978 | 0.00040697 | 0.00031745 | 0.00033354 | 0.00037345 | 0.00017113 | 0.00022923 | 0.00034336 | 0.00186
8.014 | 0.00016357 | 0.00015183 | 0.00014627 | 0.00016479 | 7.4708e-05 | 0.00010157 | 0.00045691 | 0.0019895
8.05 | 1.5916e-06 | 0.00017319 | 7.9219e-05 | 9.0949e-05 | 4.676e-05 | 6.8896e-05 | 0.0004079 | 0.00083737

## IR7.3
Model | PFM | PFM | FM2 | FM2 | FM3 | FM3 | FM4 | FM4
Channel | IR7.3 | IR7.3 | IR7.3 | IR7.3 | IR7.3 | IR7.3 | IR7.3 | IR7.3
Temperature (K) | 95 | 85 | 95 | 85 | 95 | 85 | 95 | 85
l0 (µm) | 7.35 | 7.35 | 7.35 | 7.35 | 7.35 | 7.35 | 7.35 | 7.35
ls (µm) | 7.3622 |  | 7.37 |  | 7.3679 |  | 7.3626
Dl0 (nm) | 1000 | 1000 | 1000 | 1000 | 1000 | 1000 | 1000 | 1000
Dls (nm) | 1004.3618 |  | 989.8213 |  | 976.7736 |  | 1066.1746
lcmin (µm) | 6.35 | 6.35 | 6.35 | 6.35 | 6.35 | 6.35 | 6.35 | 6.35
lcmax (µm) | 8.35 | 8.35 | 8.35 | 8.35 | 8.35 | 8.35 | 8.35 | 8.35
dl (nm) | 20 | 20 | 20 | 20 | 20 | 20 | 20 | 20
l | tn | tn | tn | tn | tn | tn | tn | tn
6.35 | 0.0014341 | 0.00097829 | 0.00094415 | 0.00096516 | 0.00086891 | 0.00087391 | 0.0021744 | 0.00069298
6.37 | 0.0010068 | 0.00067896 | 0.00067117 | 0.00068101 | 0.00060156 | 0.00060496 | 0.0032279 | 0.00075856
6.39 | 0.00048899 | 0.00093908 | 0.00057999 | 0.0005969 | 0.00063377 | 0.00063776 | 0.0018148 | 0.0058753
6.41 | 0.00054143 | 0.00031889 | 0.00033768 | 0.00034492 | 0.00028648 | 0.00028875 | 0.0014745 | 0.0041998
6.43 | 0.00039921 | 0.00079429 | 0.0004922 | 0.00050611 | 0.00052986 | 0.00053407 | 0.0024347 | 0.0024561
6.45 | 0.0011193 | 0.0012072 | 0.00095359 | 0.00096969 | 0.00090972 | 0.00091698 | 0.0040011 | 0.0042907
6.47 | 0.0010483 | 0.00097968 | 0.00085567 | 0.00087549 | 0.00079375 | 0.00080023 | 0.0023562 | 0.0063729
6.49 | 0.00055823 | 0.00066467 | 0.00050952 | 0.00052382 | 0.00050187 | 0.00050619 | 0.0057903 | 0.0085882
6.51 | 0.00076573 | 0.00048074 | 0.00052073 | 0.00053605 | 0.00045826 | 0.00046223 | 0.0044125 | 0.0042215
6.53 | 0.00048939 | 0.00075494 | 0.00051831 | 0.00053013 | 0.00054484 | 0.00054936 | 0.0028334 | 0.002149
6.55 | 0.00044285 | 0.00081544 | 0.00053931 | 0.00054977 | 0.00057366 | 0.00057838 | 0.0029235 | 0.0016315
6.57 | 0.0001862 | 0.0010828 | 0.00056317 | 0.00057886 | 0.00066493 | 0.00066973 | 0.0023963 | 0.0029856
6.59 | 0.00025691 | 0.0014828 | 0.00076333 | 0.00078484 | 0.00090588 | 0.00091234 | 0.0033303 | 0.0028334
6.61 | 0.00028651 | 0.00087416 | 0.00052083 | 0.00053742 | 0.00058019 | 0.00058416 | 0.0027632 | 0.0020761
6.63 | 0.00021267 | 0.0015167 | 0.00078613 | 0.00080756 | 0.00093561 | 0.00094303 | 0.0069875 | 0.001312
6.65 | 0.00033236 | 0.0012385 | 0.00072678 | 0.00075227 | 0.00082014 | 0.00082662 | 0.0052558 | 0.0019325
6.67 | 0.00033487 | 0.00071596 | 0.0004686 | 0.00047985 | 0.00050292 | 0.00050635 | 0.0016642 | 0.0027642
6.69 | 0.00097327 | 0.00052312 | 0.00065787 | 0.00067331 | 0.00055805 | 0.00056132 | 0.0019652 | 0.0030937
6.71 | 0.00092207 | 0.00071043 | 0.00071494 | 0.00072601 | 0.0006598 | 0.00066343 | 0.0028156 | 0.0040676
6.73 | 0.00052931 | 0.00018411 | 0.00031544 | 0.00031934 | 0.00024351 | 0.00024497 | 0.0025002 | 0.0020426
6.75 | 0.00037318 | 0.00024875 | 0.00027214 | 0.00027585 | 0.00024918 | 0.00025041 | 0.0022122 | 0.001146
6.77 | 0.00047153 | 3.4001e-05 | 0.00022448 | 0.00022846 | 0.00013867 | 0.00013928 | 0.0019651 | 0.00051653
6.79 | 0.0033636 | 0.001909 | 0.00065087 | 0.00041 | 0.0005834 | 0.00058565 | 0.0039162 | 0.0021255
6.81 | 0.0034186 | 0.0057203 | 0.00074174 | 0.00041476 | 0.00064057 | 0.00064307 | 0.0025281 | 0.00091319
6.83 | 0.0065876 | 0.0064936 | 0.0031148 | 0.0030099 | 0.0022055 | 0.0022151 | 0.0041887 | 0.004577
6.85 | 0.003121 | 0.0048546 | 0.006311 | 0.0050645 | 0.0026332 | 0.0026452 | 0.0061908 | 0.0031532
6.87 | 0.0061761 | 0.010959 | 0.0078022 | 0.0059602 | 0.0034991 | 0.0035146 | 0.0078366 | 0.0057004
6.89 | 0.0073274 | 0.017393 | 0.0070587 | 0.0094519 | 0.0040125 | 0.0013109 | 0.0090445 | 0.0065167
6.91 | 0.013661 | 0.025635 | 0.0085727 | 0.012107 | 0.0065598 | 0.0026557 | 0.014186 | 0.012275
6.93 | 0.016635 | 0.027832 | 0.012318 | 0.016997 | 0.0083305 | 0.0029303 | 0.016838 | 0.01756
6.95 | 0.027966 | 0.03948 | 0.019504 | 0.022241 | 0.0083971 | 0.012308 | 0.026523 | 0.022113
6.97 | 0.037449 | 0.053653 | 0.030774 | 0.031999 | 0.022329 | 0.021144 | 0.035176 | 0.03429
6.99 | 0.049923 | 0.0604 | 0.044324 | 0.044511 | 0.029058 | 0.035506 | 0.053244 | 0.053471
7.01 | 0.074828 | 0.080019 | 0.063702 | 0.065486 | 0.055808 | 0.056126 | 0.070241 | 0.076066
7.03 | 0.11047 | 0.10673 | 0.078073 | 0.091193 | 0.085308 | 0.080402 | 0.10771 | 0.10558
7.05 | 0.15877 | 0.16113 | 0.11497 | 0.1338 | 0.12842 | 0.12709 | 0.15368 | 0.14926
7.07 | 0.22464 | 0.22809 | 0.17144 | 0.19595 | 0.18928 | 0.1928 | 0.21435 | 0.2099
7.09 | 0.30938 | 0.31209 | 0.25025 | 0.26246 | 0.25976 | 0.27599 | 0.30262 | 0.30397
7.11 | 0.41818 | 0.41375 | 0.34937 | 0.36034 | 0.35203 | 0.3828 | 0.39248 | 0.40789
7.13 | 0.53729 | 0.54122 | 0.46131 | 0.47435 | 0.47138 | 0.48958 | 0.52067 | 0.53599
7.15 | 0.67066 | 0.66436 | 0.58498 | 0.62474 | 0.58735 | 0.61024 | 0.65061 | 0.6653
7.17 | 0.77568 | 0.77609 | 0.71401 | 0.74056 | 0.6944 | 0.69412 | 0.7733 | 0.77317
7.19 | 0.88251 | 0.88627 | 0.81924 | 0.86177 | 0.79327 | 0.7924 | 0.88178 | 0.87054
7.21 | 0.92221 | 0.9266 | 0.88316 | 0.89347 | 0.85123 | 0.85255 | 0.94069 | 0.91094
7.23 | 0.97329 | 0.97421 | 0.93793 | 0.95309 | 0.90201 | 0.91608 | 0.98596 | 0.96267
7.25 | 0.98702 | 0.97437 | 0.96471 | 0.95699 | 0.91784 | 0.93343 | 0.99175 | 0.97592
7.27 | 0.99787 | 0.98502 | 0.98537 | 0.97979 | 0.93051 | 0.94519 | 0.99896 | 0.98204
7.29 | 0.98873 | 0.96902 | 0.97747 | 0.97564 | 0.9203 | 0.93028 | 0.98634 | 0.97487
7.31 | 0.97697 | 0.95982 | 0.97424 | 0.96318 | 0.9262 | 0.93656 | 0.97538 | 0.96768
7.33 | 0.98232 | 0.96755 | 1 | 1 | 0.93398 | 0.93765 | 0.97271 | 0.96501
7.35 | 0.97039 | 0.96373 | 0.99075 | 0.99858 | 0.94252 | 0.94702 | 0.9861 | 0.98077
7.37 | 0.98483 | 0.98071 | 0.9944 | 0.99954 | 0.95334 | 0.9565 | 0.98576 | 0.98226
7.39 | 0.98878 | 0.98901 | 0.97479 | 0.98405 | 0.97096 | 0.9797 | 0.99863 | 0.99359
7.41 | 1 | 1 | 0.97719 | 0.98325 | 0.98924 | 0.99505 | 0.99554 | 0.99199
7.43 | 0.99869 | 0.99528 | 0.96104 | 0.96604 | 1 | 1 | 1 | 1
7.45 | 0.98814 | 0.96985 | 0.96949 | 0.98223 | 0.99439 | 0.99003 | 0.98856 | 0.98437
7.47 | 0.96966 | 0.94141 | 0.93429 | 0.94924 | 0.9722 | 0.9719 | 0.98067 | 0.97707
7.49 | 0.93581 | 0.91369 | 0.91875 | 0.93419 | 0.94531 | 0.94206 | 0.94375 | 0.93286
7.51 | 0.88543 | 0.87303 | 0.86287 | 0.87228 | 0.89958 | 0.88909 | 0.9058 | 0.89215
7.53 | 0.81579 | 0.80798 | 0.81887 | 0.82149 | 0.84361 | 0.82465 | 0.83784 | 0.82059
7.55 | 0.71872 | 0.70959 | 0.73118 | 0.72345 | 0.74782 | 0.72068 | 0.74381 | 0.72053
7.57 | 0.6048 | 0.59475 | 0.63348 | 0.63364 | 0.61897 | 0.60039 | 0.63273 | 0.61044
7.59 | 0.48543 | 0.47871 | 0.52358 | 0.5228 | 0.4944 | 0.47424 | 0.5092 | 0.49251
7.61 | 0.37837 | 0.37456 | 0.41707 | 0.4166 | 0.38235 | 0.37139 | 0.39832 | 0.38169
7.63 | 0.28537 | 0.28169 | 0.31257 | 0.31409 | 0.27956 | 0.27193 | 0.3004 | 0.28862
7.65 | 0.21284 | 0.20916 | 0.23333 | 0.22766 | 0.20056 | 0.1965 | 0.22178 | 0.21035
7.67 | 0.1558 | 0.15889 | 0.17351 | 0.16913 | 0.14442 | 0.13939 | 0.16385 | 0.15365
7.69 | 0.11414 | 0.11642 | 0.13112 | 0.12315 | 0.097252 | 0.096375 | 0.11949 | 0.10909
7.71 | 0.080861 | 0.081001 | 0.092242 | 0.08734 | 0.063697 | 0.068041 | 0.086738 | 0.081048
7.73 | 0.058949 | 0.050355 | 0.067916 | 0.063981 | 0.038154 | 0.040796 | 0.062764 | 0.056766
7.75 | 0.042195 | 0.037531 | 0.046369 | 0.04579 | 0.02278 | 0.02713 | 0.04224 | 0.042392
7.77 | 0.028929 | 0.030479 | 0.033677 | 0.034439 | 0.017807 | 0.019387 | 0.031249 | 0.029636
7.79 | 0.020636 | 0.022502 | 0.022624 | 0.021875 | 0.0087151 | 0.010412 | 0.021284 | 0.020675
7.81 | 0.014288 | 0.017985 | 0.014339 | 0.014579 | 0.0047993 | 0.0098359 | 0.017488 | 0.012187
7.83 | 0.008157 | 0.0061529 | 0.01089 | 0.0074152 | 0.0033453 | 0.0036783 | 0.01217 | 0.0095103
7.85 | 0.0056847 | 0.0052507 | 0.006762 | 0.0053681 | 0.0027422 | 0.00098092 | 0.007645 | 0.0059686
7.87 | 0.004585 | 0.0074141 | 0.0056779 | 0.0045952 | 0.0032194 | 0.00030551 | 0.0061168 | 0.0055456
7.89 | 0.0034718 | 0.0088096 | 0.0047157 | 0.0033358 | 0.002678 | 0.0012309 | 0.0042294 | 0.0042319
7.91 | 0.002519 | 0.0063051 | 0.0027979 | 0.001486 | 0.001924 | 0.0010136 | 0.0028635 | 0.0032148
7.93 | 1.6643e-05 | 0.0036984 | 0.0022252 | 0.0023081 | 0.0018845 | 0.0023683 | 0.0030136 | 0.0023665
7.95 | 0.00047739 | 0.0011944 | 0.00098588 | 0.0010357 | 0.00069601 | 0.00089094 | 0.0026065 | 0.0019922
7.97 | 0.00032268 | 0.0011057 | 0.00084295 | 0.00089092 | 0.00059628 | 0.00079301 | 0.0026388 | 0.0025619
7.99 | 0.00028106 | 9.2721e-05 | 0.00021993 | 0.00023662 | 0.00012115 | 0.0001678 | 0.0015843 | 0.0015117
8.01 | 0.00013283 | 0.0004374 | 0.00033519 | 0.00036076 | 0.00023549 | 0.00032744 | 0.00085826 | 0.0018228
8.03 | 0.0001409 | 0.00041671 | 0.00030851 | 0.00034684 | 0.00022426 | 0.00032828 | 0.001193 | 0.0022332
8.05 | 0.0001153 | 0.00041629 | 0.00029367 | 0.00033014 | 0.00023223 | 0.0003428 | 0.0012949 | 0.00098968
8.07 | 0.00071011 | 1.2856e-05 | 0.00037993 | 0.00044094 | 0.00012488 | 0.00018975 | 0.0011584 | 0.0015314
8.09 | 0.00067774 | 1.2727e-05 | 0.00036168 | 0.00042021 | 0.00015928 | 0.00024213 | 0.00082744 | 0.00042106
8.11 | 1.8267e-05 | 1.2864e-05 | 1.4766e-05 | 1.7642e-05 | 1.3078e-05 | 2.0149e-05 | 0.00057753 | 0.0010239
8.13 | 1.1095e-05 | 0.00043321 | 0.00017235 | 0.00021322 | 0.00013441 | 0.00020858 | 0.00089046 | 0.00073317
8.15 | 1.0886e-05 | 0.00036905 | 0.00014421 | 0.00017988 | 0.00011296 | 0.00017526 | 0.00061846 | 0.00047838
8.17 | 1.0688e-05 | 0.00045985 | 0.00017581 | 0.00022115 | 0.00013831 | 0.0002146 | 0.00049363 | 0.0018551
8.19 | 0.000276 | 0.00042221 | 0.00025822 | 0.00034688 | 0.00015541 | 0.00023825 | 0.00031461 | 0.0012016
8.21 | 0.00039104 | 0.00062916 | 0.00036345 | 0.00049749 | 0.0002118 | 0.00032362 | 0.00048116 | 0.00081511
8.23 | 0.00051331 | 0.00087254 | 0.000478 | 0.00066329 | 0.00027784 | 0.00042338 | 0.00034635 | 0.00083167
8.25 | 0.00047793 | 0.00084239 | 0.00042924 | 0.00061469 | 0.00025183 | 0.00038212 | 0.00038143 | 0.00051983
8.27 | 0.00037236 | 0.00070203 | 0.00034051 | 0.00050474 | 0.00019825 | 0.00030013 | 0.00037704 | 0.00037399
8.29 | 0.00032347 | 0.00061177 | 0.00028546 | 0.00043564 | 0.00016782 | 0.00025417 | 0.00031628 | 0.00070277
8.31 | 0.00028247 | 0.00056359 | 0.00025301 | 0.00039728 | 0.00014847 | 0.00022578 | 0.00015744 | 0.00035744
8.33 | 0.00018616 | 0.00039301 | 0.00016916 | 0.00027522 | 0.00010002 | 0.00015332 | 4.4212e-05 | 8.7442e-05
8.35 | 0.00027154 | 0.00055596 | 0.00025675 | 0.00042842 | 0.00014467 | 0.00022384 | 6.2405e-05 | 0.00011758

## IR8.7
Model | PFM | PFM | FM2 | FM2 | FM3 | FM3 | FM4 | FM4
Channel | IR8.7 | IR8.7 | IR8.7 | IR8.7 | IR8.7 | IR8.7 | IR8.7 | IR8.7
Temperature (K) | 95 | 85 | 95 | 85 | 95 | 85 | 95 | 85
l0 (µm) | 8.7 | 8.7 | 8.7 | 8.7 | 8.7 | 8.7 | 8.7 | 8.7
ls (µm) | 8.7178 |  | 8.7136 |  | 8.7166 |  | 8.7218
Dl0 (nm) | 800 | 800 | 800 | 800 | 800 | 800 | 800 | 800
Dls (nm) | 791.7897 |  | 833.3666 |  | 826.8076 |  | 840.0688
lcmin (µm) | 7.9 | 7.9 | 7.9 | 7.9 | 7.9 | 7.9 | 7.9 | 7.9
lcmax (µm) | 9.5 | 9.5 | 9.5 | 9.5 | 9.5 | 9.5 | 9.5 | 9.5
dl (nm) | 16 | 16 | 16 | 16 | 16 | 16 | 16 | 16
l | tn | tn | tn | tn | tn | tn | tn | tn
7.9 | 0.00024118 | 0.00065026 | 0.00037744 | 0.00036906 | 0.00044485 | 0.00043943 | 0.00046239 | 0.00046742
7.916 | 0.00051111 | 0.00028363 | 0.00033011 | 0.00032749 | 0.00028902 | 0.000286 | 0.00029735 | 0.00030058
7.932 | 0.00063025 | 0.00031011 | 0.0004028 | 0.00039888 | 0.00033913 | 0.00033582 | 0.0003532 | 0.00035704
7.948 | 0.00063379 | 0.00035925 | 0.00042548 | 0.00041916 | 0.00037003 | 0.00036567 | 0.00038455 | 0.00038873
7.964 | 0.00033764 | 0.00045135 | 0.00033827 | 0.00033742 | 0.00035289 | 0.00034834 | 0.00036686 | 0.00037085
7.98 | 0.00022937 | 0.00047228 | 0.00030139 | 0.00029982 | 0.00033921 | 0.00033492 | 0.00034908 | 0.00035288
7.996 | 0.00037559 | 0.00049822 | 0.00037077 | 0.00036933 | 0.0003947 | 0.00038978 | 0.00040902 | 0.00041347
8.012 | 2.0121e-05 | 1.9531e-05 | 1.6765e-05 | 1.6694e-05 | 1.6926e-05 | 1.6718e-05 | 1.7628e-05 | 1.782e-05
8.028 | 1.987e-05 | 1.9288e-05 | 1.679e-05 | 1.6795e-05 | 1.6754e-05 | 1.6546e-05 | 1.7182e-05 | 1.7369e-05
8.044 | 0.00045007 | 0.0014032 | 0.00081576 | 0.0008055 | 0.00097961 | 0.00096707 | 0.0009958 | 0.0010066
8.06 | 1.9077e-05 | 1.8519e-05 | 1.6602e-05 | 1.609e-05 | 1.6354e-05 | 1.6167e-05 | 1.676e-05 | 1.6942e-05
8.076 | 0.0025014 | 1.8116e-05 | 0.0010623 | 0.0010332 | 0.00065875 | 0.00065109 | 0.00068 | 0.0006874
8.092 | 5.3102e-05 | 1.7895e-05 | 2.9524e-05 | 2.922e-05 | 2.484e-05 | 2.4536e-05 | 2.5436e-05 | 2.5712e-05
8.108 | 1.817e-05 | 1.7637e-05 | 1.5058e-05 | 1.5023e-05 | 1.585e-05 | 1.5672e-05 | 1.6186e-05 | 1.6362e-05
8.124 | 1.8535e-05 | 1.7992e-05 | 1.5094e-05 | 1.4932e-05 | 1.5814e-05 | 1.5679e-05 | 1.6158e-05 | 1.6334e-05
8.14 | 1.8842e-05 | 0.0009145 | 0.00038906 | 0.00038928 | 0.00055881 | 0.00055376 | 0.00057502 | 0.00058128
8.156 | 1.8489e-05 | 0.0011312 | 0.00050007 | 0.00049797 | 0.00070618 | 0.00069838 | 0.00073607 | 0.00074408
8.172 | 1.8415e-05 | 1.7876e-05 | 1.585e-05 | 1.5523e-05 | 1.6115e-05 | 1.5952e-05 | 1.6538e-05 | 1.6718e-05
8.188 | 1.8425e-05 | 1.7885e-05 | 1.5804e-05 | 1.5498e-05 | 1.6318e-05 | 1.6162e-05 | 1.6851e-05 | 1.7034e-05
8.204 | 0.0026044 | 0.0027492 | 0.00080821 | 0.0007983 | 0.0008463 | 0.00083756 | 0.0038648 | 0.002746
8.22 | 0.00043629 | 0.0030947 | 0.00080189 | 0.00080906 | 0.00085213 | 0.00084111 | 0.0042329 | 0.0061462
8.236 | 0.0036235 | 0.0043299 | 0.00085674 | 0.00085982 | 0.00091067 | 0.0008967 | 0.0043403 | 0.0062262
8.252 | 0.00054084 | 0.0016653 | 0.00060003 | 0.00060629 | 0.00063946 | 0.00063024 | 0.0071209 | 0.0045891
8.268 | 0.001395 | 0.0010406 | 0.00066956 | 0.00067312 | 0.00069478 | 0.00068622 | 0.0072274 | 0.0043015
8.284 | 0.002165 | 0.0017746 | 0.00061908 | 0.00062215 | 0.0006267 | 0.00061865 | 0.0014691 | 0.0032961
8.3 | 0.0047505 | 0.0034718 | 0.0080692 | 0.004985 | 0.014774 | 0.012125 | 0.0022473 | 0.011114
8.316 | 0.0046578 | 0.003653 | 0.0057237 | 0.0069275 | 0.010908 | 0.0051418 | 0.0051824 | 0.010238
8.332 | 0.010079 | 0.0098007 | 0.0045968 | 0.0044825 | 0.0089665 | 0.002432 | 0.00073603 | 0.0041101
8.348 | 0.0018339 | 0.00277 | 0.0048562 | 0.0037534 | 0.018055 | 0.0016002 | 0.006205 | 0.017891
8.364 | 0.0070589 | 0.0042266 | 0.0045928 | 0.0051227 | 0.013586 | 0.0053512 | 0.0052311 | 0.0032547
8.38 | 0.014224 | 0.0075706 | 0.0062792 | 0.013072 | 0.0020921 | 0.014075 | 0.010091 | 0.0072981
8.396 | 0.034404 | 0.02977 | 0.012363 | 0.022174 | 0.017534 | 0.016486 | 0.0089699 | 0.0032536
8.412 | 0.040124 | 0.048177 | 0.021144 | 0.034145 | 0.0099692 | 0.024894 | 0.012175 | 0.016207
8.428 | 0.053606 | 0.076425 | 0.042042 | 0.048999 | 0.030226 | 0.030881 | 0.01771 | 0.022306
8.444 | 0.074034 | 0.10738 | 0.07292 | 0.072327 | 0.052353 | 0.058033 | 0.048747 | 0.065246
8.46 | 0.11155 | 0.12789 | 0.099939 | 0.11614 | 0.078906 | 0.089942 | 0.092949 | 0.097436
8.476 | 0.18229 | 0.17657 | 0.16925 | 0.16269 | 0.13842 | 0.15271 | 0.14277 | 0.13094
8.492 | 0.25794 | 0.25059 | 0.24747 | 0.25983 | 0.20874 | 0.22792 | 0.1948 | 0.21978
8.508 | 0.368 | 0.37354 | 0.34814 | 0.35951 | 0.31835 | 0.31709 | 0.28724 | 0.30658
8.524 | 0.47608 | 0.48054 | 0.45729 | 0.46888 | 0.45063 | 0.45557 | 0.39456 | 0.41415
8.54 | 0.60036 | 0.59419 | 0.57942 | 0.6036 | 0.54397 | 0.57442 | 0.50933 | 0.53181
8.556 | 0.70815 | 0.69977 | 0.71429 | 0.72042 | 0.67487 | 0.6873 | 0.61351 | 0.63487
8.572 | 0.77089 | 0.75416 | 0.78375 | 0.77602 | 0.75806 | 0.76538 | 0.71613 | 0.73348
8.588 | 0.83098 | 0.81768 | 0.82319 | 0.81028 | 0.8258 | 0.83618 | 0.79302 | 0.80415
8.604 | 0.84426 | 0.84827 | 0.83723 | 0.83333 | 0.87234 | 0.88114 | 0.83179 | 0.83225
8.62 | 0.8249 | 0.83541 | 0.86806 | 0.8547 | 0.89398 | 0.89761 | 0.83032 | 0.82786
8.636 | 0.83706 | 0.84562 | 0.84306 | 0.82912 | 0.89033 | 0.87955 | 0.83186 | 0.83144
8.652 | 0.83488 | 0.83286 | 0.82494 | 0.80911 | 0.89227 | 0.88214 | 0.83533 | 0.82044
8.668 | 0.83483 | 0.82482 | 0.82884 | 0.81071 | 0.88413 | 0.88214 | 0.81502 | 0.80849
8.684 | 0.83066 | 0.82529 | 0.82122 | 0.81628 | 0.87036 | 0.88999 | 0.80465 | 0.81222
8.7 | 0.82265 | 0.81956 | 0.82318 | 0.8289 | 0.86913 | 0.89369 | 0.8248 | 0.81901
8.716 | 0.84687 | 0.84707 | 0.8324 | 0.8247 | 0.842 | 0.86243 | 0.83348 | 0.80552
8.732 | 0.85979 | 0.86236 | 0.84866 | 0.83263 | 0.83259 | 0.86393 | 0.85028 | 0.829
8.748 | 0.87333 | 0.86828 | 0.85195 | 0.85333 | 0.87592 | 0.87732 | 0.86823 | 0.87075
8.764 | 0.88192 | 0.89032 | 0.86451 | 0.87677 | 0.92512 | 0.89023 | 0.89539 | 0.91267
8.78 | 0.92318 | 0.9486 | 0.87587 | 0.8923 | 0.93358 | 0.89077 | 0.89734 | 0.92049
8.796 | 0.97849 | 0.99276 | 0.90678 | 0.92342 | 0.93782 | 0.92794 | 0.92284 | 0.94161
8.812 | 1 | 1 | 0.97424 | 0.97432 | 0.97415 | 0.98315 | 0.97076 | 0.97647
8.828 | 0.9955 | 0.98961 | 1 | 1 | 1 | 1 | 1 | 1
8.844 | 0.93217 | 0.91421 | 0.94833 | 0.93456 | 0.96593 | 0.97595 | 0.9999 | 0.98284
8.86 | 0.82201 | 0.79151 | 0.85782 | 0.80321 | 0.85217 | 0.87466 | 0.922 | 0.90023
8.876 | 0.64823 | 0.61928 | 0.6932 | 0.65805 | 0.71493 | 0.70762 | 0.75422 | 0.73869
8.892 | 0.47465 | 0.45363 | 0.51034 | 0.49151 | 0.56912 | 0.53933 | 0.5923 | 0.55957
8.908 | 0.33454 | 0.33449 | 0.35699 | 0.34489 | 0.4039 | 0.39087 | 0.42522 | 0.40491
8.924 | 0.21964 | 0.24299 | 0.2266 | 0.22516 | 0.26663 | 0.26176 | 0.28834 | 0.27904
8.94 | 0.13905 | 0.15712 | 0.15526 | 0.14726 | 0.17001 | 0.16249 | 0.19093 | 0.18598
8.956 | 0.094208 | 0.099852 | 0.11499 | 0.11186 | 0.11328 | 0.11598 | 0.12778 | 0.13278
8.972 | 0.060312 | 0.067396 | 0.079712 | 0.073226 | 0.078802 | 0.083425 | 0.073387 | 0.088376
8.988 | 0.037459 | 0.041204 | 0.047467 | 0.042497 | 0.052727 | 0.04274 | 0.040514 | 0.051152
9.004 | 0.029556 | 0.028299 | 0.030833 | 0.023601 | 0.03519 | 0.02651 | 0.026546 | 0.035634
9.02 | 0.012933 | 0.0065223 | 0.019441 | 0.019548 | 0.0044225 | 0.0033303 | 0.0085964 | 0.027212
9.036 | 0.010647 | 0.013107 | 0.011974 | 0.013261 | 0.0043467 | 0.0040856 | 0.0076144 | 0.016913
9.052 | 0.013852 | 0.013289 | 0.010595 | 0.0061086 | 0.014671 | 0.010524 | 0.0057352 | 0.011885
9.068 | 0.0020998 | 0.0046922 | 0.0050666 | 0.0045322 | 0.0047908 | 0.0051359 | 0.0089525 | 0.0023785
9.084 | 0.0030842 | 0.0036622 | 0.0042025 | 0.0045601 | 0.0037432 | 0.0074994 | 0.0043569 | 0.010415
9.1 | 0.0024454 | 0.00082464 | 0.0073518 | 0.0038141 | 0.0018729 | 0.0078283 | 0.0039737 | 0.0057944
9.116 | 0.00079918 | 0.0014315 | 0.0014856 | 0.0015224 | 0.005792 | 0.0074191 | 0.0081865 | 0.0096234
9.132 | 0.0014183 | 0.0020708 | 0.0010604 | 0.0010831 | 0.0041724 | 0.0039325 | 0.0050658 | 0.0094144
9.148 | 0.002201 | 0.0032339 | 0.0016572 | 0.0017025 | 0.0046648 | 0.010886 | 0.0054562 | 0.0092655
9.164 | 0.0029847 | 0.0034328 | 0.002041 | 0.0020788 | 0.0012796 | 0.0071245 | 0.0088278 | 0.0035004
9.18 | 0.0010348 | 0.00097615 | 0.0014243 | 0.0014428 | 0.0056405 | 0.0031225 | 0.0064703 | 0.0087337
9.196 | 0.00081818 | 0.0014927 | 0.00092762 | 0.00094671 | 0.0084867 | 0.0047937 | 0.0066409 | 0.017258
9.212 | 0.00081012 | 0.00074685 | 0.00079466 | 0.0008085 | 0.00071948 | 0.0007263 | 0.0008229 | 0.00083185
9.228 | 0.00085915 | 0.00084168 | 0.00083214 | 0.00086209 | 0.00077976 | 0.00078506 | 0.00090689 | 0.00091675
9.244 | 0.00091542 | 0.00091232 | 0.00089782 | 0.00091825 | 0.00083977 | 0.0008459 | 0.00099456 | 0.0010054
9.26 | 0.00093097 | 0.00089474 | 0.0009202 | 0.00094238 | 0.00085075 | 0.00085996 | 0.0010103 | 0.0010213
9.276 | 0.00058205 | 0.00056476 | 0.00059355 | 0.00060392 | 0.00054355 | 0.00055007 | 0.00064019 | 0.00064716
9.292 | 0.0007048 | 0.00066164 | 0.00069098 | 0.00070236 | 0.0006286 | 0.00063652 | 0.00074024 | 0.00074829
9.308 | 0.0008777 | 0.00080918 | 0.00082932 | 0.00084809 | 0.0007692 | 0.00078095 | 0.00090608 | 0.00091593
9.324 | 0.00055027 | 0.00049614 | 0.00051563 | 0.0005279 | 0.00047924 | 0.00048678 | 0.00055943 | 0.00056551
9.34 | 0.00054048 | 0.00054374 | 0.00053082 | 0.00055451 | 0.00051016 | 0.00051799 | 0.00059298 | 0.00059943
9.356 | 0.0004943 | 0.0004853 | 0.00048113 | 0.00049506 | 0.00046024 | 0.000467 | 0.00053866 | 0.00054452
9.372 | 0.00049859 | 0.00051458 | 0.00049564 | 0.0005115 | 0.00047434 | 0.00048122 | 0.00057237 | 0.00057859
9.388 | 0.00067202 | 0.00067983 | 0.00066554 | 0.00068596 | 0.00062731 | 0.00063715 | 0.00075967 | 0.00076793
9.404 | 0.00071402 | 0.00069195 | 0.00070694 | 0.00072565 | 0.00064734 | 0.0006583 | 0.00077506 | 0.0007835
9.42 | 0.0005186 | 0.00052572 | 0.0005372 | 0.00055065 | 0.00048644 | 0.00049496 | 0.00057491 | 0.00058117
9.436 | 0.00045362 | 0.0004467 | 0.00046273 | 0.00047337 | 0.00041596 | 0.00042404 | 0.00049557 | 0.00050096
9.452 | 0.00034242 | 0.00035484 | 0.0003556 | 0.00036907 | 0.00032489 | 0.00033185 | 0.00038729 | 0.0003915
9.468 | 0.00012642 | 0.00014858 | 0.00013911 | 0.00014164 | 0.00013009 | 0.00013312 | 0.00015618 | 0.00015788
9.484 | 0.00039335 | 0.00036033 | 0.00036959 | 0.00037854 | 0.00033268 | 0.00034123 | 0.00040303 | 0.00040741
9.5 | 0.00041312 | 0.00041877 | 0.00040328 | 0.0004132 | 0.00037206 | 0.00038147 | 0.00045521 | 0.00046016

## IR9.7
Model | PFM | PFM | FM2 | FM2 | FM3 | FM3 | FM4 | FM4
Channel | IR9.7 | IR9.7 | IR9.7 | IR9.7 | IR9.7 | IR9.7 | IR9.7 | IR9.7
Temperature (K) | 95 | 85 | 95 | 85 | 95 | 85 | 95 | 85
l0 (µm) | 9.66 | 9.66 | 9.66 | 9.66 | 9.66 | 9.66 | 9.66 | 9.66
ls (µm) | 9.6683 |  | 9.6622 |  | 9.6664 |  | 9.6658
Dl0 (nm) | 560 | 560 | 560 | 560 | 560 | 560 | 560 | 560
Dls (nm) | 518.8901 |  | 552.6283 |  | 543.5846 |  | 577.6624
lcmin (µm) | 9.1 | 9.1 | 9.1 | 9.1 | 9.1 | 9.1 | 9.1 | 9.1
lcmax (µm) | 10.22 | 10.22 | 10.22 | 10.22 | 10.22 | 10.22 | 10.22 | 10.22
dl (nm) | 11.2 | 11.2 | 11.2 | 11.2 | 11.2 | 11.2 | 11.2 | 11.2
l | tn | tn | tn | tn | tn | tn | tn | tn
9.1 | 1.6545e-06 | 0.00028092 | 0.000128 | 0.0001261 | 0.00018167 | 0.00017479 | 0.003495 | 0.0052161
9.1112 | 0.00065989 | 0.00023347 | 0.00041995 | 0.00042268 | 0.00035157 | 0.00033856 | 0.0026966 | 0.0035967
9.1224 | 0.00050052 | 0.00019637 | 0.00033047 | 0.00032873 | 0.0002822 | 0.00027178 | 0.0016318 | 0.0033704
9.1336 | 0.0002501 | 0.00052282 | 0.00037054 | 0.00036975 | 0.00043563 | 0.00041963 | 0.001201 | 0.0032128
9.1448 | 0.00045262 | 0.00030185 | 0.00036084 | 0.00035836 | 0.0003381 | 0.00032589 | 0.00031275 | 0.0014257
9.156 | 0.00016989 | 0.00065121 | 0.00039454 | 0.00039162 | 0.00049 | 0.00047271 | 0.0010915 | 0.0031248
9.1672 | 2.9051e-05 | 0.00024034 | 0.00012927 | 0.00012784 | 0.00017013 | 0.00016418 | 0.0017514 | 0.0049836
9.1784 | 0.00026144 | 0.0002562 | 0.00025167 | 0.00024904 | 0.00024891 | 0.00024064 | 0.0023916 | 0.0030501
9.1896 | 0.00054025 | 0.00041178 | 0.00046054 | 0.00045808 | 0.0004323 | 0.00041824 | 0.0024865 | 0.00063673
9.2008 | 0.0008645 | 0.00080052 | 0.00082308 | 0.00080557 | 0.00079241 | 0.00076653 | 0.0033176 | 0.0028811
9.212 | 0.00013914 | 0.00069897 | 0.00041413 | 0.00040902 | 0.00051614 | 0.00049918 | 0.00043331 | 0.0037103
9.2232 | 0.00011961 | 0.00036441 | 0.0002367 | 0.00023736 | 0.00028488 | 0.00027549 | 0.00023554 | 0.0031597
9.2344 | 6.4257e-05 | 7.7564e-05 | 6.8233e-05 | 6.8308e-05 | 7.0836e-05 | 6.854e-05 | 0.0004786 | 0.0031101
9.2456 | 0.00018769 | 0.00016353 | 0.00016896 | 0.00016863 | 0.00016067 | 0.00015568 | 0.0020012 | 0.0037227
9.2568 | 0.00040691 | 0.00029773 | 0.0003446 | 0.00034797 | 0.00031602 | 0.00030639 | 0.003338 | 0.0050468
9.268 | 0.00032045 | 0.00024731 | 0.00028079 | 0.00028082 | 0.00026162 | 0.00025389 | 0.0039982 | 0.004852
9.2792 | 0.00062382 | 0.00056342 | 0.0005717 | 0.00057671 | 0.00055649 | 0.00054033 | 0.0025273 | 0.0023618
9.2904 | 0.00067253 | 0.00061088 | 0.00061764 | 0.00060686 | 0.00059891 | 0.0005816 | 0.0022331 | 0.0017329
9.3016 | 0.00067888 | 0.00034962 | 0.00049239 | 0.00049052 | 0.0004308 | 0.00041848 | 0.0036641 | 0.0019699
9.3128 | 0.00077795 | 0.00012318 | 0.00041782 | 0.00041755 | 0.00030292 | 0.00029456 | 0.0039066 | 0.0031046
9.324 | 0.00053932 | 0.00060503 | 0.00052864 | 0.00053385 | 0.00055987 | 0.00054503 | 0.0025163 | 0.0037049
9.3352 | 0.0002773 | 0.0010429 | 0.00062236 | 0.00062888 | 0.00079142 | 0.00077098 | 0.001505 | 0.0018391
9.3464 | 6.8092e-05 | 0.00060972 | 0.00032526 | 0.00032712 | 0.00044063 | 0.00042951 | 0.0018625 | 0.0026585
9.3576 | 2.4361e-06 | 0.00031807 | 0.00015209 | 0.00015251 | 0.0002163 | 0.00021112 | 0.0048491 | 0.0033925
9.3688 | 0.00019314 | 0.00063029 | 0.00038375 | 0.0003893 | 0.00047725 | 0.00046673 | 0.0052427 | 0.0052216
9.38 | 0.00056513 | 0.00055748 | 0.0042595 | 0.0041703 | 0.00053622 | 0.00052493 | 0.00099711 | 0.0040546
9.3912 | 0.00090147 | 0.00090087 | 0.011508 | 0.013482 | 0.0015657 | 0.0015495 | 0.0027822 | 0.00024065
9.4024 | 0.0021142 | 0.003075 | 0.0040166 | 0.0062212 | 0.0094479 | 0.0085296 | 0.0049723 | 0.0018027
9.4136 | 0.0017626 | 0.0023075 | 0.0036664 | 0.0064363 | 0.009519 | 0.0082473 | 0.0033977 | 0.0029047
9.4248 | 0.0034199 | 0.0059846 | 0.0031278 | 0.0053443 | 0.0080408 | 0.0065002 | 0.0034161 | 0.0035845
9.436 | 0.004235 | 0.0073032 | 0.010261 | 0.010224 | 0.012501 | 0.0034339 | 0.0078295 | 0.0044999
9.4472 | 0.0089845 | 0.011447 | 0.0081367 | 0.015397 | 0.012089 | 0.0026728 | 0.00758 | 0.0095227
9.4584 | 0.0072203 | 0.014301 | 0.00093237 | 0.020844 | 0.0089046 | 0.0042759 | 0.0099316 | 0.013606
9.4696 | 0.020556 | 0.040346 | 0.012132 | 0.024734 | 0.0058164 | 0.0016259 | 0.01834 | 0.018864
9.4808 | 0.038215 | 0.039363 | 0.021081 | 0.032771 | 0.011471 | 0.032604 | 0.030141 | 0.040464
9.492 | 0.036735 | 0.037491 | 0.061951 | 0.10237 | 0.040787 | 0.067718 | 0.054961 | 0.079308
9.5032 | 0.077316 | 0.090188 | 0.10532 | 0.16161 | 0.07542 | 0.12642 | 0.099425 | 0.13294
9.5144 | 0.13201 | 0.15436 | 0.17651 | 0.24874 | 0.14262 | 0.20868 | 0.16608 | 0.22176
9.5256 | 0.21357 | 0.27291 | 0.302 | 0.40357 | 0.2446 | 0.34095 | 0.27448 | 0.34675
9.5368 | 0.33993 | 0.44842 | 0.46639 | 0.59233 | 0.37648 | 0.50187 | 0.42953 | 0.51937
9.548 | 0.51812 | 0.65175 | 0.61925 | 0.74632 | 0.54758 | 0.68625 | 0.6065 | 0.71369
9.5592 | 0.72232 | 0.81671 | 0.82795 | 0.90026 | 0.7394 | 0.83231 | 0.76868 | 0.86265
9.5704 | 0.87258 | 0.90498 | 0.89159 | 0.91036 | 0.87886 | 0.93294 | 0.90794 | 0.95922
9.5816 | 0.96378 | 0.97447 | 1 | 1 | 0.95171 | 0.99304 | 0.97117 | 0.98263
9.5928 | 1 | 0.98428 | 0.98219 | 0.97059 | 0.93837 | 0.97438 | 0.99519 | 0.99625
9.604 | 0.99633 | 0.97835 | 0.95003 | 0.97135 | 0.96593 | 0.99208 | 0.99501 | 0.99563
9.6152 | 0.9994 | 0.98712 | 0.94558 | 0.96327 | 0.98456 | 1 | 0.98862 | 0.9957
9.6264 | 0.98656 | 0.97754 | 0.92729 | 0.93719 | 0.97457 | 0.96365 | 0.99079 | 0.9997
9.6376 | 0.97946 | 0.97784 | 0.93982 | 0.93498 | 0.98265 | 0.96564 | 0.99611 | 1
9.6488 | 0.98473 | 0.98766 | 0.90776 | 0.96632 | 1 | 0.99655 | 1 | 0.99549
9.66 | 0.9972 | 1 | 0.9731 | 0.9843 | 0.94516 | 0.96999 | 0.99488 | 0.98766
9.6712 | 0.9506 | 0.94073 | 0.94091 | 0.94684 | 0.93581 | 0.96776 | 0.96625 | 0.95595
9.6824 | 0.93824 | 0.91243 | 0.91883 | 0.88048 | 0.95048 | 0.94653 | 0.93475 | 0.91989
9.6936 | 0.91724 | 0.89778 | 0.84071 | 0.83568 | 0.91133 | 0.89337 | 0.92026 | 0.90775
9.7048 | 0.89362 | 0.88615 | 0.81519 | 0.81242 | 0.90016 | 0.8989 | 0.90438 | 0.89769
9.716 | 0.87596 | 0.87482 | 0.84541 | 0.84866 | 0.87402 | 0.89834 | 0.89676 | 0.90115
9.7272 | 0.8824 | 0.87576 | 0.85969 | 0.87374 | 0.86 | 0.89983 | 0.90661 | 0.92564
9.7384 | 0.90864 | 0.89154 | 0.8853 | 0.90752 | 0.86209 | 0.95855 | 0.92622 | 0.94158
9.7496 | 0.93138 | 0.91099 | 0.90182 | 0.89958 | 0.89707 | 0.95355 | 0.94262 | 0.93182
9.7608 | 0.93092 | 0.91005 | 0.85131 | 0.8198 | 0.93006 | 0.90898 | 0.93421 | 0.89558
9.772 | 0.85675 | 0.83071 | 0.75473 | 0.6844 | 0.84834 | 0.82224 | 0.8462 | 0.77236
9.7832 | 0.71078 | 0.691 | 0.58795 | 0.47274 | 0.67956 | 0.64126 | 0.68875 | 0.59368
9.7944 | 0.53628 | 0.53101 | 0.39883 | 0.30785 | 0.49033 | 0.42493 | 0.4961 | 0.40625
9.8056 | 0.36032 | 0.35691 | 0.24152 | 0.18933 | 0.32832 | 0.27734 | 0.32645 | 0.25582
9.8168 | 0.22965 | 0.21778 | 0.14306 | 0.11599 | 0.20521 | 0.17298 | 0.19806 | 0.14931
9.828 | 0.12856 | 0.10211 | 0.08697 | 0.066273 | 0.11286 | 0.10534 | 0.11061 | 0.083721
9.8392 | 0.079655 | 0.047075 | 0.049373 | 0.0405 | 0.04971 | 0.058628 | 0.063337 | 0.044097
9.8504 | 0.037009 | 0.017685 | 0.022558 | 0.025142 | 0.025505 | 0.016517 | 0.037046 | 0.023213
9.8616 | 0.01724 | 0.0084421 | 0.010994 | 0.00912 | 0.0038451 | 0.022175 | 0.014332 | 0.0147
9.8728 | 0.01513 | 0.011128 | 0.010236 | 0.0055706 | 0.0057143 | 0.0034989 | 0.013464 | 0.011654
9.884 | 0.0081435 | 0.007389 | 0.0026527 | 0.004675 | 0.004061 | 0.0048891 | 0.0077429 | 0.0075553
9.8952 | 0.005545 | 0.0071318 | 0.0067214 | 0.0019276 | 0.0030598 | 0.011782 | 0.004446 | 0.0045359
9.9064 | 0.0010941 | 0.0025252 | 0.0076011 | 0.003506 | 0.0026501 | 0.0048984 | 0.0058007 | 0.0038887
9.9176 | 0.00054943 | 0.00050268 | 0.0069724 | 0.0057811 | 0.00083821 | 0.00095969 | 0.0046205 | 0.0041076
9.9288 | 0.0006025 | 0.0019019 | 0.016046 | 0.0010225 | 0.00048273 | 0.00055853 | 0.00058763 | 0.0041925
9.94 | 0.0043104 | 0.0040335 | 0.0052963 | 0.002279 | 0.00062038 | 0.00072747 | 0.0023591 | 0.0032659
9.9512 | 0.0013426 | 0.0040795 | 0.00053439 | 0.00053555 | 0.00050307 | 0.00059806 | 0.0038248 | 0.0007498
9.9624 | 0.0051812 | 0.0043928 | 0.00044029 | 0.00044188 | 0.00041896 | 0.00050437 | 0.003815 | 0.0029039
9.9736 | 0.0026676 | 0.0061278 | 0.00022451 | 0.00022523 | 0.00020029 | 0.00024768 | 0.0037053 | 0.005377
9.9848 | 0.0055301 | 0.0089628 | 0.00062306 | 0.00062354 | 0.00054151 | 0.00067759 | 0.0043485 | 0.0055324
9.996 | 0.0044439 | 0.0078895 | 0.00087627 | 0.00088272 | 0.00074734 | 0.00095285 | 0.0037152 | 0.0051019
10.0072 | 0.0013264 | 0.0023668 | 0.00085815 | 0.00087747 | 0.00072346 | 0.00093944 | 0.00073013 | 0.0017234
10.0184 | 0.0018842 | 0.0010165 | 0.00074474 | 0.00075786 | 0.00062018 | 0.00082299 | 0.0046516 | 0.00097772
10.0296 | 0.0024554 | 0.0017209 | 0.00067336 | 0.0006871 | 0.00054295 | 0.00073749 | 0.0033387 | 0.0032642
10.0408 | 0.0029778 | 0.0017634 | 0.00087525 | 0.00088497 | 0.00069831 | 0.00097178 | 0.0029656 | 0.0028992
10.052 | 0.0035024 | 0.0023396 | 0.00029793 | 0.00030607 | 0.0002351 | 0.00033694 | 0.0051817 | 0.00020997
10.0632 | 0.0040468 | 0.0031486 | 0.0004427 | 0.00045362 | 0.00033844 | 0.00049649 | 0.0047845 | 0.0011441
10.0744 | 0.0045806 | 0.0035116 | 0.00037228 | 0.00038207 | 0.00027549 | 0.00041458 | 0.0015549 | 0.0016132
10.0856 | 0.0051677 | 0.00436 | 0.00035481 | 0.00036296 | 0.00025349 | 0.00039342 | 0.00075948 | 0.0018181
10.0968 | 0.0057358 | 0.004297 | 0.00060145 | 0.00062131 | 0.00040685 | 0.00065147 | 0.0015498 | 0.0026044
10.108 | 0.0070315 | 0.0054037 | 0.00064964 | 0.00067071 | 0.00042145 | 0.00069266 | 0.0030902 | 0.0039268
10.1192 | 0.0070208 | 0.010196 | 0.00046817 | 0.00048785 | 0.00029386 | 0.00049727 | 0.0014434 | 0.0012369
10.1304 | 0.0033663 | 0.0050881 | 0.00048794 | 0.00050113 | 0.00029412 | 0.00051229 | 0.00059222 | 0.0023934
10.1416 | 0.0048243 | 0.0074881 | 0.00055579 | 0.00057563 | 0.00032383 | 0.00058015 | 0.0044543 | 0.0039171
10.1528 | 0.0017844 | 0.002338 | 0.00062141 | 0.0006463 | 0.00035225 | 0.00064785 | 0.004032 | 0.0040058
10.164 | 0.0059897 | 0.0053952 | 0.00058899 | 0.00061796 | 0.00032651 | 0.00061622 | 0.0010401 | 0.0042277
10.1752 | 0.0065256 | 0.008577 | 0.00039147 | 0.00040701 | 0.00021018 | 0.00040533 | 0.0013519 | 0.0024692
10.1864 | 0.0044754 | 0.0086003 | 0.0004778 | 0.00050665 | 0.00024697 | 0.00049249 | 0.00057096 | 0.0007421
10.1976 | 0.0031553 | 0.0075672 | 0.00061429 | 0.00064971 | 0.00030163 | 0.00061414 | 0.00040412 | 0.0023959
10.2088 | 0.00072721 | 0.0012585 | 0.00044435 | 0.00046414 | 0.00020445 | 0.00042635 | 0.0005154 | 0.00083302
10.22 | 0.00052498 | 0.00047162 | 0.00050055 | 0.00052475 | 0.00021604 | 0.00046291 | 0.00060736 | 0.00061017

## IR10.8
Model | PFM | PFM | FM2 | FM2 | FM3 | FM3 | FM4 | FM4
Channel | IR10.8 | IR10.8 | IR10.8 | IR10.8 | IR10.8 | IR10.8 | IR10.8 | IR10.8
Temperature (K) | 95 | 85 | 95 | 85 | 95 | 85 | 95 | 85
l0 (µm) | 10.8 | 10.8 | 10.8 | 10.8 | 10.8 | 10.8 | 10.8 | 10.8
ls (µm) | 10.7631 |  | 10.7678 |  | 10.7874 |  | 10.7735
Dl0 (nm) | 2000 | 2000 | 2000 | 2000 | 2000 | 2000 | 2000 | 2000
Dls (nm) | 2171.83 |  | 2209.4625 |  | 2199.4716 |  | 2221.3824
lcmin (µm) | 8.8 | 8.8 | 8.8 | 8.8 | 8.8 | 8.8 | 8.8 | 8.8
lcmax (µm) | 12.8 | 12.8 | 12.8 | 12.8 | 12.8 | 12.8 | 12.8 | 12.8
dl (nm) | 40 | 40 | 40 | 40 | 40 | 40 | 40 | 40
l | tn | tn | tn | tn | tn | tn | tn | tn
8.8 | 1.8868e-05 | 2.4145e-05 | 2.9283e-05 | 3.2692e-05 | 3.0521e-05 | 2.9275e-05 | 0.00016212 | 0.00020534
8.84 | 1.6676e-05 | 1.4665e-05 | 1.7121e-05 | 1.9797e-05 | 1.7217e-05 | 1.6516e-05 | 0.00018838 | 0.00018215
8.88 | 2.5446e-05 | 1.9496e-05 | 2.6178e-05 | 2.8358e-05 | 2.4715e-05 | 2.3732e-05 | 0.00015936 | 0.00011561
8.92 | 3.3104e-05 | 3.089e-05 | 3.6896e-05 | 3.992e-05 | 3.6548e-05 | 3.5088e-05 | 0.00013409 | 0.0001865
8.96 | 4.3465e-05 | 3.9408e-05 | 5.1547e-05 | 5.7141e-05 | 5.1243e-05 | 4.9182e-05 | 0.00030487 | 0.00028698
9 | 4.4993e-05 | 3.8087e-05 | 5.5541e-05 | 5.8756e-05 | 5.278e-05 | 5.0652e-05 | 0.0005624 | 0.00037338
9.04 | 2.8305e-05 | 3.3695e-05 | 4.343e-05 | 4.5914e-05 | 4.4229e-05 | 4.2432e-05 | 0.00053162 | 0.00042884
9.08 | 6.756e-05 | 5.3566e-05 | 8.0366e-05 | 8.3808e-05 | 7.6379e-05 | 7.3279e-05 | 0.00029221 | 0.00025372
9.12 | 8.5107e-05 | 7.788e-05 | 0.00010973 | 0.00011457 | 0.00010976 | 0.00010526 | 0.00024467 | 0.00021926
9.16 | 0.00010162 | 0.0001082 | 0.00014586 | 0.00015479 | 0.00015254 | 0.00014621 | 0.00069996 | 0.00061352
9.2 | 0.00012735 | 9.2749e-05 | 0.00015132 | 0.00015868 | 0.00014554 | 0.00013944 | 0.00081345 | 0.00087845
9.24 | 0.00015521 | 0.00014404 | 0.00019945 | 0.00020995 | 0.0002057 | 0.00019683 | 0.00034902 | 0.00056549
9.28 | 0.00012814 | 0.00014978 | 0.00017515 | 0.0001853 | 0.00019634 | 0.00018804 | 0.00036394 | 0.00083397
9.32 | 0.00015828 | 0.00011275 | 0.00016527 | 0.00017504 | 0.00017028 | 0.00016307 | 0.0009402 | 0.0011878
9.36 | 0.00025385 | 0.00013428 | 0.00022903 | 0.00023943 | 0.0002261 | 0.00021632 | 0.0010007 | 0.00075086
9.4 | 0.00015171 | 0.00018063 | 0.0001875 | 0.00019487 | 0.00022216 | 0.00021246 | 0.0016949 | 0.00082328
9.44 | 0.00022194 | 0.00025257 | 0.00027007 | 0.00028 | 0.00031731 | 0.00030363 | 0.0017316 | 0.0011217
9.48 | 0.0002397 | 9.9709e-05 | 0.00019522 | 0.0002005 | 0.00018409 | 0.00017614 | 0.0014105 | 0.0014368
9.52 | 0.00033362 | 0.0002405 | 0.00032539 | 0.00033119 | 0.00033826 | 0.00032355 | 0.0010963 | 0.00064286
9.56 | 0.00031256 | 0.00034382 | 0.00038229 | 0.00038554 | 0.00042991 | 0.00041119 | 0.0015401 | 0.0022372
9.6 | 0.00029229 | 0.00036214 | 0.00038006 | 0.00038161 | 0.00043619 | 0.0004173 | 0.001221 | 0.0035259
9.64 | 7.998e-05 | 0.00022483 | 0.00017167 | 0.00017174 | 0.0002274 | 0.00021783 | 0.001673 | 0.0025042
9.68 | 0.00014301 | 0.00038944 | 0.00029985 | 0.00030074 | 0.00038834 | 0.00037247 | 0.0032913 | 0.0016017
9.72 | 0.00021664 | 0.00027834 | 0.0002879 | 0.00028856 | 0.00032494 | 0.00031202 | 0.0023348 | 0.002881
9.76 | 0.00035561 | 0.000397 | 0.00042817 | 0.00042998 | 0.00047309 | 0.00045461 | 0.0012684 | 0.0031484
9.8 | 0.00021775 | 0.0004977 | 0.0034712 | 0.0013217 | 0.00072496 | 0.00069741 | 0.0020468 | 0.0022523
9.84 | 0.00027005 | 0.00052846 | 0.0042535 | 0.0011509 | 0.0013484 | 0.0012974 | 0.0024856 | 0.0030223
9.88 | 0.0002325 | 0.00033347 | 0.004159 | 0.0026915 | 0.001161 | 0.0011173 | 0.0030113 | 0.0050428
9.92 | 0.00039812 | 0.0003784 | 0.0040744 | 0.0022605 | 0.0011974 | 0.0011543 | 0.004509 | 0.0047001
9.96 | 0.00057026 | 0.000489 | 0.0081833 | 0.0024839 | 0.0021247 | 0.002054 | 0.0039694 | 0.0031969
10 | 0.0033516 | 0.0033543 | 0.0079002 | 0.0056885 | 0.0079497 | 0.0071469 | 0.0065252 | 0.002796
10.04 | 0.0046185 | 0.0047946 | 0.0037671 | 0.010337 | 0.012508 | 0.014812 | 0.0096953 | 0.0085652
10.08 | 0.0071214 | 0.012482 | 0.003844 | 0.011157 | 0.016748 | 0.027711 | 0.016437 | 0.015131
10.12 | 0.026889 | 0.047848 | 0.026354 | 0.051544 | 0.025734 | 0.059918 | 0.04756 | 0.043678
10.16 | 0.078674 | 0.1226 | 0.10613 | 0.1262 | 0.092992 | 0.11829 | 0.1176 | 0.13076
10.2 | 0.17559 | 0.2382 | 0.22817 | 0.25065 | 0.20731 | 0.2257 | 0.24476 | 0.27135
10.24 | 0.32464 | 0.43103 | 0.40469 | 0.44898 | 0.36863 | 0.39984 | 0.44397 | 0.4766
10.28 | 0.51944 | 0.63906 | 0.63699 | 0.67159 | 0.58112 | 0.60736 | 0.66623 | 0.69189
10.32 | 0.71463 | 0.79933 | 0.82821 | 0.84138 | 0.77736 | 0.78763 | 0.8327 | 0.84878
10.36 | 0.86055 | 0.91399 | 0.93179 | 0.9356 | 0.89363 | 0.89266 | 0.91257 | 0.92118
10.4 | 0.93448 | 0.95881 | 0.95881 | 0.96361 | 0.93778 | 0.9321 | 0.95089 | 0.95194
10.44 | 0.97373 | 0.98336 | 0.96712 | 0.96624 | 0.95697 | 0.94733 | 0.96997 | 0.96694
10.48 | 1 | 1 | 0.98118 | 0.9903 | 0.9712 | 0.95172 | 0.99391 | 0.98664
10.52 | 0.98074 | 0.989 | 0.99176 | 0.99934 | 0.97144 | 0.94826 | 0.9944 | 0.99109
10.56 | 0.97 | 0.9988 | 1 | 1 | 0.97821 | 0.949 | 0.99033 | 0.98621
10.6 | 0.97681 | 0.9928 | 0.99387 | 0.99529 | 0.97193 | 0.95403 | 0.99772 | 0.99276
10.64 | 0.95642 | 0.95715 | 0.99363 | 0.99419 | 0.9837 | 0.97298 | 1 | 0.99573
10.68 | 0.93158 | 0.93043 | 0.99016 | 0.99764 | 0.99835 | 0.97975 | 0.98648 | 0.98434
10.72 | 0.92172 | 0.93233 | 0.96783 | 0.98537 | 0.98431 | 0.97149 | 0.98435 | 0.98308
10.76 | 0.90583 | 0.92636 | 0.93241 | 0.94337 | 0.96951 | 0.95414 | 0.98096 | 0.98213
10.8 | 0.89436 | 0.92539 | 0.93416 | 0.94128 | 0.98528 | 0.96638 | 0.97395 | 0.97854
10.84 | 0.90219 | 0.91658 | 0.92875 | 0.9548 | 0.99763 | 0.97478 | 0.98052 | 0.98129
10.88 | 0.88891 | 0.90067 | 0.91958 | 0.95149 | 0.98913 | 0.97838 | 0.98709 | 0.98826
10.92 | 0.88847 | 0.92017 | 0.8956 | 0.92185 | 1 | 1 | 0.99422 | 1
10.96 | 0.89253 | 0.91742 | 0.88136 | 0.89931 | 0.9823 | 0.97975 | 0.97157 | 0.97787
11 | 0.89004 | 0.895 | 0.88135 | 0.89756 | 0.97361 | 0.95627 | 0.97477 | 0.98038
11.04 | 0.87285 | 0.87217 | 0.86536 | 0.89146 | 0.96805 | 0.94124 | 0.96707 | 0.97558
11.08 | 0.84411 | 0.85072 | 0.84843 | 0.86815 | 0.96585 | 0.95355 | 0.95224 | 0.95975
11.12 | 0.81494 | 0.83758 | 0.83702 | 0.87121 | 0.94042 | 0.94358 | 0.95352 | 0.96329
11.16 | 0.79966 | 0.82201 | 0.83594 | 0.86363 | 0.90882 | 0.92369 | 0.9251 | 0.93327
11.2 | 0.76743 | 0.78233 | 0.81749 | 0.84636 | 0.88277 | 0.89417 | 0.90539 | 0.90603
11.24 | 0.71303 | 0.71259 | 0.74917 | 0.77182 | 0.83448 | 0.83214 | 0.81961 | 0.81161
11.28 | 0.62373 | 0.59452 | 0.6364 | 0.65431 | 0.72562 | 0.70666 | 0.66165 | 0.64983
11.32 | 0.49996 | 0.45002 | 0.4824 | 0.48642 | 0.53824 | 0.51148 | 0.47037 | 0.45853
11.36 | 0.35017 | 0.30174 | 0.31157 | 0.30192 | 0.34196 | 0.32322 | 0.29074 | 0.27997
11.4 | 0.22078 | 0.19386 | 0.17828 | 0.16932 | 0.20754 | 0.19146 | 0.16757 | 0.15709
11.44 | 0.12258 | 0.10186 | 0.095646 | 0.090212 | 0.11488 | 0.10626 | 0.090097 | 0.087575
11.48 | 0.058228 | 0.045162 | 0.051315 | 0.037887 | 0.058702 | 0.048926 | 0.044348 | 0.044645
11.52 | 0.030077 | 0.022969 | 0.025803 | 0.019747 | 0.031704 | 0.026369 | 0.021462 | 0.018165
11.56 | 0.015093 | 0.011173 | 0.015199 | 0.011984 | 0.014312 | 0.017085 | 0.011288 | 0.0082723
11.6 | 0.0043088 | 0.0023881 | 0.0067334 | 0.0020338 | 0.0057888 | 0.0086333 | 0.0067038 | 0.0052664
11.64 | 0.00046621 | 0.00035019 | 0.0064386 | 0.0024437 | 0.0015435 | 0.00167 | 0.0035755 | 0.0024173
11.68 | 0.00041541 | 0.00033677 | 0.0087079 | 0.0018591 | 0.0019192 | 0.0021161 | 0.0023421 | 0.0028419
11.72 | 0.00063231 | 0.00057065 | 0.0064755 | 0.0024329 | 0.0016294 | 0.0018257 | 0.00051442 | 0.0026248
11.76 | 0.00035879 | 0.00028436 | 0.0029782 | 0.0023493 | 0.00074872 | 0.00086104 | 0.00047524 | 0.0019728
11.8 | 0.00032232 | 0.00024232 | 0.001078 | 0.0012475 | 0.0003611 | 0.00042878 | 0.00095161 | 0.0024144
11.84 | 0.00037724 | 0.00027431 | 0.00027519 | 0.000348 | 0.00023187 | 0.00028582 | 0.001167 | 0.0024008
11.88 | 0.00043629 | 0.00035179 | 0.0003062 | 0.00041312 | 0.00026534 | 0.00034336 | 0.0013502 | 0.0022149
11.92 | 0.00034042 | 0.00031483 | 0.00024344 | 0.00035107 | 0.00021407 | 0.00029157 | 0.0014593 | 0.0023076
11.96 | 0.00034523 | 0.00031341 | 0.00023784 | 0.00036145 | 0.00020691 | 0.00029298 | 0.00087063 | 0.0034966
12 | 9.4391e-05 | 2.9551e-05 | 4.1606e-05 | 6.9035e-05 | 2.903e-05 | 4.4553e-05 | 0.00086853 | 0.0016936
12.04 | 0.00019048 | 0.00013917 | 9.3504e-05 | 0.00017448 | 7.6166e-05 | 0.00012956 | 0.00066075 | 0.0012488
12.08 | 0.00038771 | 0.00036259 | 0.00020227 | 0.00039925 | 0.0001725 | 0.00030797 | 0.00057875 | 0.0026772
12.12 | 0.00028001 | 0.00024418 | 0.00013426 | 0.00027916 | 0.00011311 | 0.00021217 | 0.00055849 | 0.0027304
12.16 | 0.00016714 | 0.00011302 | 6.5228e-05 | 0.00014328 | 5.2983e-05 | 0.00010562 | 0.00029332 | 0.0020747
12.2 | 0.0001337 | 8.5243e-05 | 4.6994e-05 | 0.00010728 | 3.8047e-05 | 8.0099e-05 | 0.000184 | 0.0016348
12.24 | 0.00014362 | 0.00011178 | 5.0643e-05 | 0.00012007 | 4.1079e-05 | 9.3766e-05 | 0.00049545 | 0.0019443
12.28 | 0.00015421 | 0.00012535 | 5.3364e-05 | 0.00012882 | 4.208e-05 | 0.00010313 | 0.00049019 | 0.0018533
12.32 | 0.00024328 | 0.00027634 | 9.3027e-05 | 0.00022632 | 7.905e-05 | 0.00020225 | 0.00046331 | 0.0017712
12.36 | 0.00017973 | 0.0002017 | 6.5866e-05 | 0.00016165 | 5.7553e-05 | 0.00014755 | 0.00015934 | 0.0015311
12.4 | 0.00013855 | 0.00015954 | 4.6947e-05 | 0.00011272 | 4.3741e-05 | 0.00010846 | 0.00039555 | 0.0020567
12.44 | 0.0001231 | 0.00018952 | 4.7147e-05 | 0.00010728 | 4.6569e-05 | 0.00011391 | 0.00067617 | 0.00082939
12.48 | 7.5892e-05 | 0.00010611 | 2.7195e-05 | 5.9739e-05 | 2.6538e-05 | 6.5542e-05 | 0.00075519 | 0.00041412
12.52 | 2.6344e-05 | 4.7987e-05 | 1.0379e-05 | 2.2256e-05 | 1.0518e-05 | 2.6915e-05 | 0.00065467 | 0.00055165
12.56 | 2.4491e-05 | 4.678e-05 | 9.6475e-06 | 1.971e-05 | 9.5273e-06 | 2.4562e-05 | 0.00066205 | 0.0011497
12.6 | 2.1735e-05 | 4.3413e-05 | 9.5533e-06 | 1.8371e-05 | 1.4029e-05 | 2.2555e-05 | 0.00087973 | 0.0016342
12.64 | 1.8968e-05 | 3.932e-05 | 1.1021e-05 | 1.7232e-05 | 1.5028e-05 | 2.0305e-05 | 0.00077577 | 0.0010885
12.68 | 1.6679e-05 | 3.6051e-05 | 1.4366e-05 | 1.5151e-05 | 1.3502e-05 | 1.7253e-05 | 0.00072384 | 0.0011123
12.72 | 1.5e-05 | 3.3624e-05 | 1.356e-05 | 1.3942e-05 | 1.2651e-05 | 1.5578e-05 | 0.00066841 | 0.00092829
12.76 | 1.26e-05 | 2.8945e-05 | 1.2359e-05 | 1.248e-05 | 1.1556e-05 | 1.3798e-05 | 0.00033711 | 0.00095979
12.8 | 1.0652e-05 | 2.5335e-05 | 1.1372e-05 | 1.1018e-05 | 1.0758e-05 | 1.2395e-05 | 0.00021956 | 0.00031673

## IR12.0
Model | PFM | PFM | FM2 | FM2 | FM3 | FM3 | FM4 | FM4
Channel | IR12.0 | IR12.0 | IR12.0 | IR12.0 | IR12.0 | IR12.0 | IR12.0 | IR12.0
Temperature (K) | 95 | 85 | 95 | 85 | 95 | 85 | 95 | 85
l0 (µm) | 12 | 12 | 12 | 12 | 12 | 12 | 12 | 12
ls (µm) | 11.9377 |  | 11.9813 |  | 11.9477 |  | 11.9423
Dl0 (nm) | 2000 | 2000 | 2000 | 2000 | 2000 | 2000 | 2000 | 2000
Dls (nm) | 1996.6287 |  | 2064.8028 |  | 2034.5051 |  | 2064.691
lcmin (µm) | 10 | 10 | 10 | 10 | 10 | 10 | 10 | 10
lcmax (µm) | 14 | 14 | 14 | 14 | 14 | 14 | 14 | 14
dl (nm) | 40 | 40 | 40 | 40 | 40 | 40 | 40 | 40
l | tn | tn | tn | tn | tn | tn | tn | tn
10 | 1.4788e-06 | 8.366e-07 | 7.9594e-06 | 8.2695e-06 | 6.7713e-06 | 6.7541e-06 | 2.4057e-05 | 1.9655e-05
10.04 | 1.1555e-06 | 2.896e-06 | 3.1951e-06 | 4.219e-06 | 4.3851e-06 | 4.376e-06 | 3.9558e-05 | 1.6713e-05
10.08 | 1.2372e-06 | 1.0386e-06 | 1.1856e-06 | 1.739e-06 | 1.4222e-06 | 1.4196e-06 | 2.1287e-05 | 2.9411e-05
10.12 | 1.0835e-06 | 9.9245e-07 | 1.7042e-06 | 1.6572e-06 | 1.6883e-06 | 1.6831e-06 | 1.2732e-05 | 6.7959e-06
10.16 | 1.5523e-06 | 2.0583e-06 | 2.2587e-06 | 2.1737e-06 | 2.3576e-06 | 2.35e-06 | 7.5586e-06 | 3.3254e-06
10.2 | 1.0395e-06 | 1.3112e-06 | 7.0129e-07 | 7.3451e-07 | 7.5433e-07 | 7.5247e-07 | 7.0238e-06 | 2.9214e-06
10.24 | 6.5587e-07 | 8.6925e-07 | 2.0968e-07 | 3.0001e-07 | 2.7391e-07 | 2.7323e-07 | 4.2947e-06 | 4.5564e-06
10.28 | 8.5495e-07 | 1.1169e-06 | 1.9957e-07 | 2.267e-07 | 2.3385e-07 | 2.334e-07 | 1.5177e-06 | 7.6419e-06
10.32 | 1.7937e-06 | 1.5626e-06 | 7.7553e-07 | 7.3526e-07 | 7.2447e-07 | 7.2277e-07 | 2.407e-06 | 1.7326e-05
10.36 | 1.6149e-06 | 1.2804e-06 | 8.9444e-07 | 9.1298e-07 | 8.4736e-07 | 8.4562e-07 | 8.8102e-06 | 1.6576e-05
10.4 | 8.7451e-07 | 9.2188e-07 | 3.1674e-07 | 2.2199e-07 | 2.8409e-07 | 2.8354e-07 | 1.073e-05 | 1.7781e-05
10.44 | 1.6136e-06 | 7.2436e-07 | 7.629e-07 | 8.2786e-07 | 6.8625e-07 | 6.8492e-07 | 4.213e-05 | 2.7505e-05
10.48 | 1.4091e-06 | 2.0189e-06 | 1.2632e-06 | 1.7666e-06 | 1.5259e-06 | 1.5225e-06 | 7.4717e-05 | 6.4089e-05
10.52 | 3.3487e-06 | 4.3561e-06 | 2.7696e-06 | 3.7588e-06 | 3.222e-06 | 3.2176e-06 | 0.00013111 | 8.1715e-05
10.56 | 5.7619e-06 | 4.3495e-06 | 2.9683e-06 | 3.8568e-06 | 3.0359e-06 | 3.0328e-06 | 0.00023721 | 3.9025e-05
10.6 | 2.673e-05 | 1.1896e-05 | 1.2631e-05 | 1.6231e-05 | 1.1613e-05 | 1.1592e-05 | 0.00025016 | 0.00035411
10.64 | 2.6527e-05 | 3.7829e-05 | 2.209e-05 | 2.7682e-05 | 2.5276e-05 | 2.5219e-05 | 0.00013 | 0.00066066
10.68 | 4.2458e-05 | 5.1273e-05 | 4.0088e-05 | 4.9417e-05 | 4.3008e-05 | 4.2964e-05 | 0.00067303 | 0.00082556
10.72 | 9.0749e-05 | 9.8912e-05 | 8.9035e-05 | 0.00010819 | 9.2646e-05 | 9.2615e-05 | 0.00087454 | 0.00079537
10.76 | 0.00013247 | 0.00020794 | 0.00017765 | 0.000209 | 0.00019367 | 0.00019354 | 0.00062471 | 0.0005505
10.8 | 0.00015465 | 0.00023244 | 0.0002267 | 0.00025048 | 0.00023712 | 0.00023699 | 0.00050693 | 0.00064987
10.84 | 0.00024533 | 0.00033854 | 0.00037379 | 0.00038777 | 0.00037213 | 0.00037202 | 0.0012073 | 0.00039701
10.88 | 0.00029694 | 0.00023552 | 0.00034193 | 0.00034008 | 0.00030409 | 0.00030405 | 0.001144 | 0.00040063
10.92 | 0.00041914 | 0.00024753 | 0.00040506 | 0.00039438 | 0.00034034 | 0.00034023 | 0.00065648 | 0.00081159
10.96 | 0.00042773 | 0.00033029 | 0.00045199 | 0.00043936 | 0.00040609 | 0.00040597 | 0.001081 | 0.0012749
11 | 0.00039306 | 0.00040981 | 0.00055378 | 0.001243 | 0.00046754 | 0.00046753 | 0.0015059 | 0.0010359
11.04 | 0.00037593 | 0.00030479 | 0.0013205 | 0.002094 | 0.00053305 | 0.00053282 | 0.001642 | 0.00057257
11.08 | 0.00039093 | 0.00017427 | 0.0014632 | 0.0016594 | 0.00048051 | 0.00048005 | 0.0016374 | 0.0010517
11.12 | 0.00058119 | 0.00010393 | 0.001336 | 0.0014285 | 0.0004519 | 0.00045158 | 0.0027968 | 0.0015933
11.16 | 0.00067689 | 0.00066527 | 0.0012654 | 0.0025431 | 0.00083633 | 0.00083634 | 0.0049265 | 0.0028048
11.2 | 0.0045279 | 0.005492 | 0.0031241 | 0.002752 | 0.0046216 | 0.0034168 | 0.005818 | 0.0065837
11.24 | 0.0095048 | 0.016453 | 0.0038527 | 0.0036595 | 0.0097158 | 0.0086339 | 0.0086512 | 0.011115
11.28 | 0.022861 | 0.030406 | 0.010386 | 0.0079536 | 0.019462 | 0.015529 | 0.021579 | 0.024194
11.32 | 0.046404 | 0.065558 | 0.026798 | 0.030593 | 0.042377 | 0.040944 | 0.04793 | 0.052726
11.36 | 0.088826 | 0.11546 | 0.054407 | 0.062268 | 0.074204 | 0.084676 | 0.10252 | 0.11217
11.4 | 0.18007 | 0.1998 | 0.10551 | 0.12272 | 0.15324 | 0.17306 | 0.19971 | 0.22725
11.44 | 0.34184 | 0.33487 | 0.21078 | 0.23235 | 0.30507 | 0.33776 | 0.36178 | 0.40229
11.48 | 0.57631 | 0.54293 | 0.38616 | 0.41664 | 0.52891 | 0.57079 | 0.58935 | 0.63062
11.52 | 0.80344 | 0.78305 | 0.63412 | 0.66302 | 0.76207 | 0.81187 | 0.81248 | 0.8381
11.56 | 0.93175 | 0.92819 | 0.85709 | 0.86296 | 0.90159 | 0.92635 | 0.94272 | 0.9474
11.6 | 0.98722 | 0.98613 | 0.97721 | 0.964 | 0.96077 | 0.96596 | 0.97956 | 0.97224
11.64 | 1 | 0.99771 | 1 | 0.97823 | 0.97889 | 0.96779 | 0.98435 | 0.97544
11.68 | 0.98254 | 0.98622 | 0.99954 | 0.98313 | 0.98992 | 0.97687 | 0.97675 | 0.96708
11.72 | 0.96071 | 0.96091 | 0.98716 | 0.96679 | 0.9897 | 0.99182 | 0.96233 | 0.95548
11.76 | 0.96634 | 0.96608 | 0.98118 | 0.95262 | 0.97867 | 0.99322 | 0.95686 | 0.9512
11.8 | 0.97013 | 0.96954 | 0.99561 | 0.95825 | 0.97898 | 0.9893 | 0.96605 | 0.96068
11.84 | 0.98231 | 0.98211 | 0.96505 | 0.95245 | 0.98181 | 0.98924 | 0.97497 | 0.96876
11.88 | 0.99002 | 0.99196 | 0.96672 | 0.95025 | 0.98707 | 0.99755 | 0.9826 | 0.97832
11.92 | 0.99848 | 1 | 0.98543 | 0.97827 | 1 | 1 | 0.9967 | 0.99641
11.96 | 0.97679 | 0.97956 | 0.98258 | 0.98971 | 0.98945 | 0.97945 | 1 | 1
12 | 0.95508 | 0.95646 | 0.99812 | 0.99933 | 0.97263 | 0.97322 | 0.98427 | 0.97371
12.04 | 0.93015 | 0.93149 | 0.99184 | 0.9803 | 0.95802 | 0.97069 | 0.9528 | 0.9472
12.08 | 0.92588 | 0.93204 | 0.97876 | 0.9881 | 0.9315 | 0.96187 | 0.94361 | 0.94392
12.12 | 0.93232 | 0.9318 | 0.9779 | 0.99415 | 0.90952 | 0.93469 | 0.92056 | 0.92452
12.16 | 0.8896 | 0.88767 | 0.9647 | 0.99002 | 0.88506 | 0.91263 | 0.91959 | 0.92261
12.2 | 0.86998 | 0.86999 | 0.95879 | 0.96383 | 0.88251 | 0.91092 | 0.93054 | 0.93935
12.24 | 0.88399 | 0.89886 | 0.98436 | 0.98735 | 0.91442 | 0.92968 | 0.95194 | 0.96253
12.28 | 0.88059 | 0.89019 | 0.98407 | 1 | 0.92971 | 0.95176 | 0.97564 | 0.98347
12.32 | 0.84638 | 0.84426 | 0.9886 | 0.99722 | 0.90629 | 0.93366 | 0.95108 | 0.95426
12.36 | 0.78343 | 0.76938 | 0.99032 | 0.97436 | 0.84619 | 0.86549 | 0.8689 | 0.85382
12.4 | 0.63035 | 0.58237 | 0.8906 | 0.86425 | 0.71381 | 0.71238 | 0.69235 | 0.6703
12.44 | 0.43403 | 0.40124 | 0.70439 | 0.65825 | 0.52051 | 0.50687 | 0.47645 | 0.45618
12.48 | 0.27565 | 0.26831 | 0.47904 | 0.42813 | 0.32406 | 0.30535 | 0.2988 | 0.28148
12.52 | 0.16524 | 0.17344 | 0.28762 | 0.25891 | 0.19057 | 0.18258 | 0.17099 | 0.162
12.56 | 0.093375 | 0.10664 | 0.16205 | 0.14801 | 0.11412 | 0.10968 | 0.091109 | 0.091976
12.6 | 0.050844 | 0.066048 | 0.092305 | 0.094546 | 0.059745 | 0.066458 | 0.049351 | 0.042174
12.64 | 0.024862 | 0.039758 | 0.047373 | 0.050567 | 0.030891 | 0.026672 | 0.020101 | 0.021352
12.68 | 0.016565 | 0.033953 | 0.026994 | 0.018666 | 0.017028 | 0.0103 | 0.009345 | 0.012902
12.72 | 0.011409 | 0.017596 | 0.016263 | 0.008946 | 0.0076765 | 0.0052477 | 0.0074083 | 0.0053542
12.76 | 0.0045355 | 0.0082606 | 0.013058 | 0.015105 | 0.0057717 | 0.0042171 | 0.0085454 | 0.0021048
12.8 | 0.001704 | 0.0030325 | 0.0091356 | 0.010052 | 0.0033484 | 0.0021843 | 0.0049543 | 0.00040596
12.84 | 0.00017424 | 0.00017045 | 0.0087163 | 0.0025664 | 0.0016561 | 0.0018715 | 0.0039417 | 0.0022571
12.88 | 0.00017576 | 0.00017208 | 0.0072213 | 0.0011082 | 0.0013928 | 0.0015901 | 0.0038954 | 0.0017677
12.92 | 0.00017506 | 0.00017172 | 0.0038139 | 0.0015995 | 0.00081883 | 0.00095307 | 0.0028299 | 0.0015522
12.96 | 0.00016753 | 0.00016412 | 0.0030335 | 0.0026572 | 0.00068358 | 0.00080834 | 0.0033325 | 0.0012605
13 | 0.00016471 | 0.00016088 | 0.00070553 | 0.0013255 | 0.00025141 | 0.00030318 | 0.003003 | 0.0010121
13.04 | 0.0001594 | 0.00015581 | 0.00015492 | 0.00017893 | 0.00014098 | 0.0001744 | 0.002455 | 0.0015767
13.08 | 0.00014968 | 0.00014648 | 0.00014519 | 0.00017181 | 0.00013003 | 0.0001651 | 0.0014055 | 0.0006532
13.12 | 0.00014166 | 0.0001391 | 0.00013664 | 0.00016489 | 0.00012081 | 0.00015799 | 0.00037116 | 0.001692
13.16 | 0.00013636 | 0.00013449 | 0.00012383 | 0.00015496 | 0.00011091 | 0.00014978 | 0.0017409 | 0.0044337
13.2 | 0.00012038 | 0.00011919 | 0.00011177 | 0.00014458 | 0.00010136 | 0.00014177 | 0.0019471 | 0.002995
13.24 | 0.00010807 | 0.00010739 | 9.8292e-05 | 0.00013391 | 8.9836e-05 | 0.0001308 | 0.0010454 | 0.00065535
13.28 | 0.00010166 | 0.00010161 | 8.1826e-05 | 0.00011637 | 7.5094e-05 | 0.00011402 | 0.00056566 | 0.0016235
13.32 | 9.7812e-05 | 9.8577e-05 | 6.8381e-05 | 0.00010294 | 6.5008e-05 | 0.00010297 | 0.00070038 | 0.0018252
13.36 | 8.8629e-05 | 9.0197e-05 | 5.7495e-05 | 9.207e-05 | 5.664e-05 | 9.377e-05 | 0.00072128 | 0.0017861
13.4 | 7.7514e-05 | 7.9838e-05 | 4.8581e-05 | 8.0844e-05 | 4.818e-05 | 8.379e-05 | 0.00079564 | 0.0016016
13.44 | 6.6974e-05 | 7.0019e-05 | 4.1165e-05 | 7.1204e-05 | 4.0969e-05 | 7.52e-05 | 0.00070261 | 0.0014232
13.48 | 6.0846e-05 | 6.4776e-05 | 3.3709e-05 | 6.2171e-05 | 3.3715e-05 | 6.5465e-05 | 0.00043659 | 0.00070109
13.52 | 5.732e-05 | 6.232e-05 | 2.603e-05 | 5.3112e-05 | 2.7729e-05 | 5.6956e-05 | 0.00034239 | 0.0010013
13.56 | 5.2385e-05 | 5.8345e-05 | 2.1302e-05 | 4.6026e-05 | 2.3627e-05 | 5.1266e-05 | 0.00019065 | 0.00092281
13.6 | 4.2386e-05 | 4.8563e-05 | 1.8277e-05 | 4.0405e-05 | 2.0231e-05 | 4.6253e-05 | 7.4778e-05 | 0.00098958
13.64 | 3.7485e-05 | 4.4296e-05 | 1.4228e-05 | 3.369e-05 | 1.5895e-05 | 3.8127e-05 | 0.00027328 | 0.00094867
13.68 | 2.8548e-05 | 3.4865e-05 | 1.248e-05 | 2.9236e-05 | 1.3517e-05 | 3.3701e-05 | 0.00017078 | 0.0012837
13.72 | 1.8523e-05 | 2.3504e-05 | 1.0351e-05 | 2.3801e-05 | 1.0957e-05 | 2.8018e-05 | 0.00020595 | 0.00050684
13.76 | 1.3371e-05 | 1.7636e-05 | 7.1038e-06 | 1.7378e-05 | 8.0127e-06 | 2.0966e-05 | 0.0002551 | 0.00079376
13.8 | 1.0543e-05 | 1.452e-05 | 5.8852e-06 | 1.4812e-05 | 7.0296e-06 | 1.8797e-05 | 0.00016869 | 0.00070098
13.84 | 1.102e-05 | 1.5848e-05 | 4.1777e-06 | 1.0496e-05 | 5.0936e-06 | 1.3788e-05 | 0.00019389 | 0.00029252
13.88 | 8.7083e-06 | 1.2996e-05 | 3.4958e-06 | 8.5724e-06 | 4.1551e-06 | 1.1189e-05 | 0.00011289 | 0.00033675
13.92 | 9.3482e-06 | 1.4669e-05 | 2.957e-06 | 6.9352e-06 | 3.3793e-06 | 8.9804e-06 | 8.0305e-05 | 0.00017815
13.96 | 8.5288e-06 | 1.3785e-05 | 2.5701e-06 | 5.8472e-06 | 2.7584e-06 | 7.1904e-06 | 7.5911e-05 | 0.00024223
14 | 2.9047e-05 | 4.9573e-05 | 3.0351e-06 | 5.7633e-06 | 2.8758e-06 | 7.2601e-06 | 4.2386e-05 | 0.00020803

## IR13.4
Model | PFM | PFM | FM2 | FM2 | FM3 | FM3 | FM4 | FM4
Channel | IR13.4 | IR13.4 | IR13.4 | IR13.4 | IR13.4 | IR13.4 | IR13.4 | IR13.4
Temperature (K) | 95 | 85 | 95 | 85 | 95 | 85 | 95 | 85
l0 (µm) | 13.4 | 13.4 | 13.4 | 13.4 | 13.4 | 13.4 | 13.4 | 13.4
ls (µm) | 13.355 |  | 13.3544 |  | 13.3703 |  | 13.4133
Dl0 (nm) | 2000 | 2000 | 2000 | 2000 | 2000 | 2000 | 2000 | 2000
Dls (nm) | 2773.836 |  | 2805.758 |  | 2834.1901 |  | 2878.5771
lcmin (µm) | 11.4 | 11.4 | 11.4 | 11.4 | 11.4 | 11.4 | 11.4 | 11.4
lcmax (µm) | 15.4 | 15.4 | 15.4 | 15.4 | 15.4 | 15.4 | 15.4 | 15.4
dl (nm) | 40 | 40 | 40 | 40 | 40 | 40 | 40 | 40
l | tn | tn | tn | tn | tn | tn | tn | tn
11.4 | 0.00063398 | 0.00058136 | 0.00078117 | 0.00075055 | 0.00080337 | 0.00076994 | 0.0015455 | 0.0028503
11.44 | 0.00045901 | 0.00050301 | 0.00060723 | 0.00057898 | 0.0006184 | 0.00059195 | 0.00173 | 0.0056073
11.48 | 0.00031447 | 0.00042346 | 0.00045801 | 0.00043888 | 0.00043524 | 0.00041693 | 0.0020288 | 0.004649
11.52 | 0.00032669 | 0.00035853 | 0.00042349 | 0.00040889 | 0.00041847 | 0.00040046 | 0.00205 | 0.0042902
11.56 | 0.00045767 | 0.00041388 | 0.00052835 | 0.00051119 | 0.00055471 | 0.00053113 | 0.0020694 | 0.005083
11.6 | 0.00054178 | 0.00040397 | 0.0005671 | 0.00054905 | 0.00062828 | 0.00060301 | 0.0027594 | 0.0040319
11.64 | 0.00048763 | 0.00038219 | 0.00051714 | 0.00050535 | 0.00056988 | 0.00054792 | 0.0034063 | 0.0044038
11.68 | 0.00055956 | 0.00045427 | 0.00058134 | 0.00056707 | 0.0006392 | 0.00061534 | 0.0030189 | 0.0046269
11.72 | 0.00054692 | 0.00054981 | 0.00062903 | 0.00061146 | 0.00066079 | 0.00063785 | 0.003219 | 0.0045904
11.76 | 0.00029967 | 0.0004776 | 0.000448 | 0.00043827 | 0.00043318 | 0.0004154 | 0.0039162 | 0.0050031
11.8 | 0.00062433 | 0.00043012 | 0.00058237 | 0.00056935 | 0.0006793 | 0.00064648 | 0.0038494 | 0.0054746
11.84 | 0.00061993 | 0.00039993 | 0.00054648 | 0.00053696 | 0.0006476 | 0.00061963 | 0.0044018 | 0.004307
11.88 | 0.00049019 | 0.00026689 | 0.00039736 | 0.00039364 | 0.00048716 | 0.00046719 | 0.0054921 | 0.0060208
11.92 | 0.00043063 | 0.00050243 | 0.00049559 | 0.0004878 | 0.00052514 | 0.00050472 | 0.005039 | 0.006997
11.96 | 0.00053794 | 0.000284 | 0.0004423 | 0.00043628 | 0.00054542 | 0.00052533 | 0.0044702 | 0.0081994
12 | 0.00046789 | 0.00030993 | 0.00041664 | 0.0004148 | 0.00049703 | 0.00047995 | 0.0052363 | 0.0068543
12.04 | 0.00044055 | 0.00068544 | 0.00060679 | 0.00060768 | 0.0006092 | 0.00059027 | 0.0058332 | 0.0044465
12.08 | 0.00036234 | 0.00045373 | 0.00044701 | 0.0004488 | 0.00046416 | 0.0004504 | 0.005383 | 0.0071583
12.12 | 0.00040886 | 0.0003771 | 0.00042457 | 0.00042324 | 0.00047156 | 0.00045525 | 0.0040758 | 0.0095893
12.16 | 0.00035166 | 0.00052331 | 0.00046166 | 0.00045738 | 0.00046914 | 0.00045188 | 0.0037426 | 0.0099348
12.2 | 0.00070555 | 0.00061148 | 0.00068359 | 0.00067546 | 0.00077587 | 0.00074806 | 0.0040909 | 0.0083529
12.24 | 0.00063575 | 0.00078872 | 0.00074875 | 0.00073807 | 0.00077296 | 0.00074685 | 0.0027122 | 0.007242
12.28 | 0.00037708 | 0.00098319 | 0.00070182 | 0.00069327 | 0.0031339 | 0.0039461 | 0.0053267 | 0.007754
12.32 | 0.0008116 | 0.0028218 | 0.0018222 | 0.0018119 | 0.01005 | 0.0084043 | 0.0066907 | 0.011087
12.36 | 0.0040181 | 0.0095314 | 0.006833 | 0.0048667 | 0.0062559 | 0.0092302 | 0.010416 | 0.013296
12.4 | 0.020852 | 0.031426 | 0.015631 | 0.0089507 | 0.0055808 | 0.0085447 | 0.015813 | 0.013569
12.44 | 0.05082 | 0.066458 | 0.030806 | 0.025364 | 0.01033 | 0.011751 | 0.017317 | 0.022813
12.48 | 0.093748 | 0.11265 | 0.061304 | 0.059895 | 0.033664 | 0.035538 | 0.023413 | 0.036119
12.52 | 0.15488 | 0.17785 | 0.11162 | 0.1207 | 0.072652 | 0.096919 | 0.054053 | 0.064108
12.56 | 0.23673 | 0.26088 | 0.1924 | 0.21296 | 0.14941 | 0.17126 | 0.10294 | 0.1192
12.6 | 0.34815 | 0.37105 | 0.31121 | 0.33985 | 0.26993 | 0.30475 | 0.18527 | 0.1986
12.64 | 0.48271 | 0.50013 | 0.45142 | 0.47295 | 0.42469 | 0.46102 | 0.29674 | 0.31309
12.68 | 0.58748 | 0.59633 | 0.57111 | 0.58305 | 0.57686 | 0.56959 | 0.42283 | 0.44741
12.72 | 0.64058 | 0.64374 | 0.65625 | 0.66055 | 0.6524 | 0.64754 | 0.52698 | 0.54515
12.76 | 0.6812 | 0.6795 | 0.68367 | 0.68177 | 0.67758 | 0.66836 | 0.57892 | 0.58675
12.8 | 0.69303 | 0.68559 | 0.67617 | 0.6688 | 0.66617 | 0.65373 | 0.59896 | 0.59283
12.84 | 0.6956 | 0.68909 | 0.66403 | 0.66386 | 0.66249 | 0.6492 | 0.60416 | 0.58415
12.88 | 0.70566 | 0.70685 | 0.65471 | 0.66415 | 0.67741 | 0.65503 | 0.61564 | 0.59545
12.92 | 0.73413 | 0.73599 | 0.64414 | 0.65602 | 0.68267 | 0.65471 | 0.60709 | 0.60303
12.96 | 0.76221 | 0.76622 | 0.65691 | 0.6669 | 0.69677 | 0.68654 | 0.63019 | 0.64163
13 | 0.79732 | 0.80349 | 0.68051 | 0.68803 | 0.73786 | 0.73809 | 0.67222 | 0.67586
13.04 | 0.83657 | 0.84504 | 0.75055 | 0.75823 | 0.80328 | 0.79129 | 0.71459 | 0.71694
13.08 | 0.88813 | 0.89906 | 0.84048 | 0.84371 | 0.85999 | 0.84569 | 0.76339 | 0.77275
13.12 | 0.92829 | 0.93589 | 0.8926 | 0.90354 | 0.9094 | 0.91058 | 0.82024 | 0.82715
13.16 | 0.95407 | 0.96208 | 0.91359 | 0.93115 | 0.96607 | 0.96529 | 0.87101 | 0.87537
13.2 | 0.99504 | 0.99759 | 0.95988 | 0.98041 | 0.99519 | 1 | 0.90851 | 0.90407
13.24 | 0.99837 | 0.99435 | 0.98988 | 1 | 0.9893 | 0.99583 | 0.93974 | 0.92774
13.28 | 0.99569 | 0.98951 | 0.99552 | 0.99624 | 0.98298 | 0.98224 | 0.96889 | 0.97079
13.32 | 0.98225 | 0.97977 | 0.98603 | 0.98357 | 1 | 0.99692 | 0.9989 | 1
13.36 | 1 | 1 | 0.99075 | 0.98795 | 0.99396 | 0.97679 | 1 | 0.99128
13.4 | 0.99139 | 0.98217 | 1 | 0.98824 | 0.95764 | 0.94098 | 0.98918 | 0.99098
13.44 | 0.95887 | 0.953 | 0.97052 | 0.96501 | 0.93489 | 0.93614 | 0.97243 | 0.9698
13.48 | 0.95914 | 0.95849 | 0.9501 | 0.97376 | 0.96103 | 0.94946 | 0.95747 | 0.95192
13.52 | 0.95755 | 0.94765 | 0.95005 | 0.98591 | 0.99988 | 0.96261 | 0.95021 | 0.9289
13.56 | 0.92502 | 0.91695 | 0.94527 | 0.97405 | 0.9709 | 0.94236 | 0.93998 | 0.90756
13.6 | 0.91638 | 0.91388 | 0.92047 | 0.94503 | 0.92484 | 0.91295 | 0.93329 | 0.92184
13.64 | 0.90789 | 0.8997 | 0.89892 | 0.92733 | 0.90952 | 0.90644 | 0.9448 | 0.92694
13.68 | 0.89863 | 0.88988 | 0.90851 | 0.92251 | 0.92721 | 0.9375 | 0.93702 | 0.91436
13.72 | 0.89598 | 0.89068 | 0.90729 | 0.91399 | 0.94595 | 0.9579 | 0.91383 | 0.90374
13.76 | 0.87165 | 0.86044 | 0.88087 | 0.90575 | 0.9504 | 0.95235 | 0.91297 | 0.88811
13.8 | 0.83581 | 0.82287 | 0.83827 | 0.87685 | 0.94859 | 0.94981 | 0.92896 | 0.903
13.84 | 0.80044 | 0.7887 | 0.78683 | 0.82406 | 0.91988 | 0.91402 | 0.92928 | 0.93062
13.88 | 0.75853 | 0.74539 | 0.74662 | 0.77386 | 0.85595 | 0.84323 | 0.89312 | 0.89329
13.92 | 0.70322 | 0.68549 | 0.70622 | 0.72949 | 0.79869 | 0.79281 | 0.83778 | 0.8143
13.96 | 0.62385 | 0.61024 | 0.63743 | 0.6546 | 0.75226 | 0.74134 | 0.75313 | 0.74788
14 | 0.53703 | 0.52305 | 0.54901 | 0.55779 | 0.66908 | 0.65224 | 0.65816 | 0.65453
14.04 | 0.44099 | 0.42699 | 0.44042 | 0.42914 | 0.50337 | 0.51168 | 0.56927 | 0.53872
14.08 | 0.34377 | 0.33576 | 0.31705 | 0.29632 | 0.34231 | 0.36169 | 0.46443 | 0.42852
14.12 | 0.2528 | 0.2469 | 0.21535 | 0.1971 | 0.27149 | 0.24163 | 0.34833 | 0.31359
14.16 | 0.17313 | 0.17118 | 0.14629 | 0.13529 | 0.20139 | 0.13745 | 0.25173 | 0.2252
14.2 | 0.11802 | 0.12199 | 0.09002 | 0.079663 | 0.09113 | 0.070596 | 0.17251 | 0.15224
14.24 | 0.081084 | 0.088493 | 0.046609 | 0.040033 | 0.025675 | 0.029562 | 0.1004 | 0.090511
14.28 | 0.045286 | 0.047094 | 0.020894 | 0.020924 | 0.003908 | 0.0077228 | 0.055694 | 0.057972
14.32 | 0.015508 | 0.019849 | 0.0093395 | 0.010424 | 0.0014476 | 0.0022757 | 0.032024 | 0.03401
14.36 | 0.0052112 | 0.0079999 | 0.0097227 | 0.0016983 | 0.0018488 | 0.0028509 | 0.023011 | 0.02022
14.4 | 0.0033662 | 0.0037842 | 0.0056285 | 0.0014954 | 0.00095901 | 0.0020853 | 0.014158 | 0.012095
14.44 | 0.0027221 | 0.0031151 | 0.00010422 | 0.00010985 | 0.00013307 | 0.00013775 | 0.0073008 | 0.0052128
14.48 | 0.002524 | 0.0023407 | 9.7797e-05 | 0.00010375 | 0.00012538 | 0.00013065 | 0.005716 | 0.0049765
14.52 | 0.00073341 | 0.00025467 | 8.8945e-05 | 9.5069e-05 | 0.0001186 | 0.0001247 | 0.0046773 | 0.0028508
14.56 | 6.2372e-05 | 8.1687e-05 | 8.2718e-05 | 8.867e-05 | 0.00011485 | 0.00012136 | 0.0050897 | 0.0012649
14.6 | 5.6848e-05 | 7.7129e-05 | 8.3522e-05 | 9.0443e-05 | 0.00011158 | 0.00011861 | 0.0047745 | 0.0012706
14.64 | 5.1408e-05 | 7.2323e-05 | 8.7312e-05 | 9.4688e-05 | 0.00010711 | 0.00011517 | 0.0035134 | 0.0011975
14.68 | 4.6709e-05 | 6.8168e-05 | 8.5783e-05 | 9.2338e-05 | 0.00010372 | 0.00011266 | 0.0019193 | 0.001335
14.72 | 4.2315e-05 | 6.405e-05 | 7.9725e-05 | 8.6887e-05 | 0.0001008 | 0.00011074 | 0.0024017 | 0.0029549
14.76 | 3.8123e-05 | 5.9812e-05 | 7.5787e-05 | 8.3759e-05 | 9.5688e-05 | 0.00010692 | 0.0034044 | 0.0029709
14.8 | 3.4115e-05 | 5.5413e-05 | 7.0719e-05 | 7.8894e-05 | 8.7128e-05 | 9.9084e-05 | 0.0030644 | 0.0015626
14.84 | 3.0063e-05 | 5.0465e-05 | 6.7784e-05 | 7.6679e-05 | 8.0415e-05 | 9.3342e-05 | 0.0026788 | 0.0014487
14.88 | 2.59e-05 | 4.4834e-05 | 6.7035e-05 | 7.7135e-05 | 7.5029e-05 | 8.94e-05 | 0.0021395 | 0.0012317
14.92 | 2.2174e-05 | 3.9493e-05 | 5.8987e-05 | 6.9338e-05 | 6.2901e-05 | 7.6679e-05 | 0.0021184 | 0.0016752
14.96 | 1.9566e-05 | 3.5759e-05 | 4.6388e-05 | 5.5298e-05 | 4.8546e-05 | 6.0438e-05 | 0.0024368 | 0.0018407
15 | 2.3442e-05 | 4.3902e-05 | 5.6571e-05 | 6.6157e-05 | 5.6469e-05 | 7.2415e-05 | 0.0013517 | 0.00064004
15.04 | 2.6488e-05 | 5.0443e-05 | 7.0565e-05 | 8.2211e-05 | 6.8449e-05 | 9.0397e-05 | 8.5026e-05 | 9.3236e-05
15.08 | 2.3369e-05 | 4.5184e-05 | 6.7811e-05 | 8.0032e-05 | 6.3001e-05 | 8.6593e-05 | 8.2347e-05 | 9.0222e-05
15.12 | 2.0421e-05 | 3.9932e-05 | 6.4009e-05 | 7.7508e-05 | 5.6864e-05 | 8.1842e-05 | 7.9303e-05 | 8.6763e-05
15.16 | 1.7444e-05 | 3.4318e-05 | 5.9037e-05 | 7.2603e-05 | 5.1512e-05 | 7.7627e-05 | 7.5855e-05 | 8.3481e-05
15.2 | 1.5328e-05 | 3.0223e-05 | 5.5575e-05 | 6.9116e-05 | 4.6561e-05 | 7.2885e-05 | 7.2865e-05 | 8.151e-05
15.24 | 1.3534e-05 | 2.6708e-05 | 5.1597e-05 | 6.505e-05 | 4.1133e-05 | 6.672e-05 | 6.8775e-05 | 7.8407e-05
15.28 | 1.205e-05 | 2.3666e-05 | 4.6996e-05 | 5.9871e-05 | 3.6436e-05 | 6.1292e-05 | 6.3684e-05 | 7.3639e-05
15.32 | 6.0842e-05 | 0.00011821 | 0.0002344 | 0.00030778 | 0.00018208 | 0.0003204 | 0.00033078 | 0.00038405
15.36 | 0.00013059 | 0.00013699 | 0.00027078 | 0.00036558 | 0.00021546 | 0.00039824 | 0.00040911 | 0.00047289
15.4 | 0.00017681 | 0.00012263 | 0.00024218 | 0.00033689 | 0.00019356 | 0.00038208 | 0.00020999 | 0.00024157